## 1. Summary
SOME/IP Communication Test Report
회사명(Company)
부서명(Department)
작성자(Author)
작성일(Date)
차량(Car)
도메인(Network Domain)
개발 단계(Development Level) |  |  | -
SOME/IP 설계 사양(SOME/IP Design Specificaiton) |  |  | ES96595-11
SOME/IP 평가 사양(SOME/IP Test Specificaiton) |  |  | ES96595-12
SOME/IP 데이터베이스(SOME/IP DB) |  |  | -
ECU |  | # | ECU Name |  |  | H/W Version | S/W Version
1
2
3
4
5
6
7
8
9
10
평가 장비(Test Equipment)
평가 결과 통계 (Test Result Overall) |  | 구분(Category) | PASS | FAIL | N/T | N/A | 합계(Total)
|  | SOME/IP General | 0 | 0 | 0 | 0 | 0
|  | SOME/IP Server | 0 | 0 | 0 | 0 | 0
|  | SOME/IP Client | 0 | 0 | 0 | 0 | 0
|  | 합계(Total) | 0 | 0 | 0 | 0 | 0
순번(No) | 구분(Category) |  | 평가 결과 요약(Test Result Summary)
1
2
3
4
5
6
7
8
9

## 2. Details
No. | Category | Chapter | Test Case ID | Test Case |  |  | Device Type | ECU | Test Result | Comment | 문제점 | 요청사항 | 원인/대책 | HMC 통신 사양 주관팀 검토 사항 | 함수 | 함수 종류 | 함수 개수 | 이벤트 | 필드 | 작업 우선순위
[16 empty] | STD,EXT,BOTH | STD¦EXT¦TOTAL
1 | SOME/IP General | 5.1.1 Message Header | SOMEIPGEN_HEADER_01 | Header contains Service ID | OTA 기능검증으로 커버가능 | OTA 기능 검증 중 취득한 이더넷 로깅파일에서 확인 가능 | All | [7 empty] | x - Blackbox TEST | x - Blackbox TEST | x - Blackbox TEST | x | x
2 | SOME/IP General | 5.1.1 Message Header | SOMEIPGEN_HEADER_02 | Header contains Method ID | OTA 기능검증으로 커버가능 | OTA 기능 검증 중 취득한 이더넷 로깅파일에서 확인 가능 | All | [7 empty] | x - Blackbox TEST | x - Blackbox TEST | x - Blackbox TEST | x | x
3 | SOME/IP General | 5.1.1 Message Header | SOMEIPGEN_HEADER_03 | Header contains Client ID | OTA 기능검증으로 커버가능 | OTA 기능 검증 중 취득한 이더넷 로깅파일에서 확인 가능 | All | [7 empty] | x - Blackbox TEST | x - Blackbox TEST | x - Blackbox TEST | x | x
4 | SOME/IP General | 5.1.1 Message Header | SOMEIPGEN_HEADER_04 | Header contains Session ID | OTA 기능검증으로 커버가능 | OTA 기능 검증 중 취득한 이더넷 로깅파일에서 확인 가능 | All | [7 empty] | x - Blackbox TEST | x - Blackbox TEST | x - Blackbox TEST | x | x
5 | SOME/IP General | 5.1.1 Message Header | SOMEIPGEN_HEADER_05 | Header contains Protocol Version | OTA 기능검증으로 커버가능 | OTA 기능 검증 중 취득한 이더넷 로깅파일에서 확인 가능 | All | [7 empty] | x - Blackbox TEST | x - Blackbox TEST | x - Blackbox TEST | x | x
6 | SOME/IP General | 5.1.1 Message Header | SOMEIPGEN_HEADER_06 | Header contains Interface Version | OTA 기능검증으로 커버가능 | OTA 기능 검증 중 취득한 이더넷 로깅파일에서 확인 가능 | All | [7 empty] | x - Blackbox TEST | x - Blackbox TEST | x - Blackbox TEST | x | x
7 | SOME/IP General | 5.1.1 Message Header | SOMEIPGEN_HEADER_07 | Header contains Message Type | OTA 기능검증으로 커버가능 | OTA 기능 검증 중 취득한 이더넷 로깅파일에서 확인 가능 | All | [7 empty] | x - Blackbox TEST | x - Blackbox TEST | x - Blackbox TEST | x | x
8 | SOME/IP General | 5.1.1 Message Header | SOMEIPGEN_HEADER_08 | Header contains Return Code | OTA 기능검증으로 커버가능 | OTA 기능 검증 중 취득한 이더넷 로깅파일에서 확인 가능 | All | [7 empty] | x - Blackbox TEST | x - Blackbox TEST | x - Blackbox TEST | x | x
9 | SOME/IP General | 5.1.2 Serialization of Parameters and Data Structures | SOMEIPGEN_DATA_01 | Parameters shall be carried in payload field | OTA 기능검증으로 커버가능 | OTA 기능 검증 중 취득한 이더넷 로깅파일에서 확인 가능 | All | [7 empty] | echoUINT8 | BOTH | 1¦1¦2 | x | x
10 | SOME/IP General | 5.1.2 Serialization of Parameters and Data Structures | SOMEIPGEN_DATA_02 | Length field covers payload | OTA 기능검증으로 커버가능 | OTA 기능 검증 중 취득한 이더넷 로깅파일에서 확인 가능 | All | [7 empty] | echoUINT8 | BOTH | 1¦1¦2 | x | x
11 | SOME/IP General | 5.1.2 Serialization of Parameters and Data Structures | SOMEIPGEN_DATA_03 | E2E header is placed after Return Code | N/A (CLU 미해당) | SX2 미적용 | All
12 | SOME/IP General | 5.1.2 Serialization of Parameters and Data Structures | SOMEIPGEN_DATA_04 | Basic 32bit Datatypes | OTA 기능검증으로 커버가능 | OTA 기능 검증 중 취득한 이더넷 로깅파일에서 확인 가능 | All | [7 empty] | echoCommonDatatypes | STD | 1¦0¦1 | x | x
13 | SOME/IP General | 5.1.2 Serialization of Parameters and Data Structures | SOMEIPGEN_DATA_05 | Ignore all other bits of Boolean | N/A (CLU 미해당) | SX2 미적용 | All
14 | SOME/IP General | 5.1.2 Serialization of Parameters and Data Structures | SOMEIPGEN_DATA_06 | Bitfield | N/A (CLU 미해당) | SX2 미적용 | All
15 | SOME/IP General | 5.1.2 Serialization of Parameters and Data Structures | SOMEIPGEN_DATA_07 | Enumeration | OTA 기능검증으로 커버가능 (length 4byte만 커버함) | OTA 기능 검증 중 취득한 이더넷 로깅파일에서 확인 가능 | All | [7 empty] | echoENUM | STD | 1¦0¦1 | x | x
16 | SOME/IP General | 5.1.2 Serialization of Parameters and Data Structures | SOMEIPGEN_DATA_08 | Fixed Length Array of 1 dimension | OTA 기능검증으로 커버가능 | OTA 기능 검증 중 취득한 이더넷 로깅파일에서 확인 가능 | All | [7 empty] | echoStaticUINT8Array | STD | 1¦0¦1 | x | x
17 | SOME/IP General | 5.1.2 Serialization of Parameters and Data Structures | SOMEIPGEN_DATA_09 | Fixed Length Array of 2 dimensions | OTA 기능검증으로 커버가능 | OTA 기능 검증 중 취득한 이더넷 로깅파일에서 확인 가능 | All | [7 empty] | echoUINT8Array2Dim | STD | 1¦0¦1 | x | x
18 | SOME/IP General | 5.1.2 Serialization of Parameters and Data Structures | SOMEIPGEN_DATA_10 | Fixed Length Array greater than expected | OTA 기능검증으로 커버가능 | OTA 기능 검증 중 취득한 이더넷 로깅파일에서 확인 가능 | All | [7 empty] | echoStaticUINT8Array | STD | 1¦0¦1 | x | x
19 | SOME/IP General | 5.1.2 Serialization of Parameters and Data Structures | SOMEIPGEN_DATA_11 | Fixed Length Array shorter than expected | OTA 기능검증으로 커버가능 | OTA 기능 검증 중 취득한 이더넷 로깅파일에서 확인 가능 | All | [7 empty] | echoStaticUINT8Array | STD | 1¦0¦1 | x | x
20 | SOME/IP General | 5.1.2 Serialization of Parameters and Data Structures | SOMEIPGEN_DATA_12 | Dynamic Length Array of 1 dimension | OTA 기능검증으로 커버가능 | OTA 기능 검증 중 취득한 이더넷 로깅파일에서 확인 가능 | All | [7 empty] | echoUINT8Array | STD | 1¦0¦1 | x | x
21 | SOME/IP General | 5.1.2 Serialization of Parameters and Data Structures | SOMEIPGEN_DATA_13 | Dynamic Length Array of 2 dimensions | OTA 기능검증으로 커버가능 | OTA 기능 검증 중 취득한 이더넷 로깅파일에서 확인 가능 | All | [7 empty] | echoUINT8Array2Dim | STD | 1¦0¦1 | x | x
22 | SOME/IP General | 5.1.2 Serialization of Parameters and Data Structures | SOMEIPGEN_DATA_14 | Dynamic Length Array with length field of 8 bits | OTA 기능검증으로 커버가능 | OTA 기능 검증 중 취득한 이더넷 로깅파일에서 확인 가능 | All | [7 empty] | echoUINT8Array8BitLength | STD | 1¦0¦1 | x | x
23 | SOME/IP General | 5.1.2 Serialization of Parameters and Data Structures | SOMEIPGEN_DATA_15 | Dynamic Length Array with length field of 16 bits | OTA 기능검증으로 커버가능 | OTA 기능 검증 중 취득한 이더넷 로깅파일에서 확인 가능 | All | [7 empty] | echoUINT8Array16BitLength | STD | 1¦0¦1 | x | x
24 | SOME/IP General | 5.1.2 Serialization of Parameters and Data Structures | SOMEIPGEN_DATA_16 | Dynamic Length Array with length longer as message length allows it | OTA 기능검증으로 커버가능 | OTA 기능 검증 중 취득한 이더넷 로깅파일에서 확인 가능 | All | [7 empty] | echoUINT8Array | BOTH | 1¦1¦2 | x | x
25 | SOME/IP General | 5.1.2 Serialization of Parameters and Data Structures | SOMEIPGEN_DATA_17 | Fixed Length UTF-8 String | OTA 기능검증으로 커버가능 | OTA 기능 검증 중 취득한 이더넷 로깅파일에서 확인 가능 | All | [7 empty] | echoUTF8FIXED | STD | 1¦0¦1 | x | x
26 | SOME/IP General | 5.1.2 Serialization of Parameters and Data Structures | SOMEIPGEN_DATA_18 | Fixed Length UTF-8 String greater than expected | OTA 기능검증으로 커버가능 | OTA 기능 검증 중 취득한 이더넷 로깅파일에서 확인 가능 | All | [7 empty] | echoUTF8FIXED | STD | 1¦0¦1 | x | x
27 | SOME/IP General | 5.1.2 Serialization of Parameters and Data Structures | SOMEIPGEN_DATA_19 | Fixed Length UTF-8 String shorter than expected | OTA 기능검증으로 커버가능 | OTA 기능 검증 중 취득한 이더넷 로깅파일에서 확인 가능 | All | [7 empty] | echoUTF8FIXED | STD | 1¦0¦1 | x | x
28 | SOME/IP General | 5.1.2 Serialization of Parameters and Data Structures | SOMEIPGEN_DATA_20 | Fixed Length UTF-8 String shorter than expected and not terminated | OTA 기능검증으로 커버가능 | OTA 기능 검증 중 취득한 이더넷 로깅파일에서 확인 가능 | All | [7 empty] | echoUTF8FIXED | STD | 1¦0¦1 | x | x
29 | SOME/IP General | 5.1.2 Serialization of Parameters and Data Structures | SOMEIPGEN_DATA_21 | Dynamic Length UTF-8 String | OTA 기능검증으로 커버가능 | OTA 기능 검증 중 취득한 이더넷 로깅파일에서 확인 가능 | All | [7 empty] | echoUTF8DYNAMIC, echoUTF8DYNAMIC8BitLength, echoUTF8DYNAMIC16BitLength | BOTH | 1¦3¦4 | x | x
30 | SOME/IP General | 5.1.2 Serialization of Parameters and Data Structures | SOMEIPGEN_DATA_22 | Dynamic Length UTF-8 String with length field of 8 bits | OTA 기능검증으로 커버가능 | OTA 기능 검증 중 취득한 이더넷 로깅파일에서 확인 가능 | All | [7 empty] | echoUTF8DYNAMIC8BitLength | EXT | 0¦1¦1 | x | x
31 | SOME/IP General | 5.1.2 Serialization of Parameters and Data Structures | SOMEIPGEN_DATA_23 | Dynamic Length UTF-8 String with length field of 16 bits | OTA 기능검증으로 커버가능 | OTA 기능 검증 중 취득한 이더넷 로깅파일에서 확인 가능 | All | [7 empty] | echoUTF8DYNAMIC16BitLength | EXT | 0¦1¦1 | x | x
32 | SOME/IP General | 5.1.2 Serialization of Parameters and Data Structures | SOMEIPGEN_DATA_24 | Fixed Length UTF-16BE String | N/A (CLU 미구현) - 기능동작 시 발생하지 않는 케이스임 | SX2 미적용 | All
33 | SOME/IP General | 5.1.2 Serialization of Parameters and Data Structures | SOMEIPGEN_DATA_25 | Fixed Length UTF-16BE String greater than expected | N/A (CLU 미구현) - 기능동작 시 발생하지 않는 케이스임 | SX2 미적용 | All
34 | SOME/IP General | 5.1.2 Serialization of Parameters and Data Structures | SOMEIPGEN_DATA_26 | Fixed Length UTF-16BE String shorter than expected | N/A (CLU 미구현) - 기능동작 시 발생하지 않는 케이스임 | SX2 미적용 | All
35 | SOME/IP General | 5.1.2 Serialization of Parameters and Data Structures | SOMEIPGEN_DATA_27 | Fixed Length UTF-16BE String shorter than expected and not terminated | N/A (CLU 미구현) - 기능동작 시 발생하지 않는 케이스임 | SX2 미적용 | All
36 | SOME/IP General | 5.1.2 Serialization of Parameters and Data Structures | SOMEIPGEN_DATA_28 | Dynamic Length UTF-16BE String | N/A (CLU 미구현) - 기능동작 시 발생하지 않는 케이스임 | SX2 미적용 | All
37 | SOME/IP General | 5.1.2 Serialization of Parameters and Data Structures | SOMEIPGEN_DATA_29 | Dynamic Length UTF-16BE String with length field of 8 bits | N/A (CLU 미구현) - 기능동작 시 발생하지 않는 케이스임 | SX2 미적용 | All
38 | SOME/IP General | 5.1.2 Serialization of Parameters and Data Structures | SOMEIPGEN_DATA_30 | Dynamic Length UTF-16BE String with length field of 16 bits | N/A (CLU 미구현) - 기능동작 시 발생하지 않는 케이스임 | SX2 미적용 | All
39 | SOME/IP General | 5.1.2 Serialization of Parameters and Data Structures | SOMEIPGEN_DATA_31 | Dynamic Length UTF-16BE String with odd number of bytes | N/A (CLU 미구현) - 기능동작 시 발생하지 않는 케이스임 | SX2 미적용 | All
40 | SOME/IP General | 5.1.2 Serialization of Parameters and Data Structures | SOMEIPGEN_DATA_32 | Fixed Length UTF-16LE String | N/A (CLU 미구현) - 기능동작 시 발생하지 않는 케이스임 | SX2 미적용 | All
41 | SOME/IP General | 5.1.2 Serialization of Parameters and Data Structures | SOMEIPGEN_DATA_33 | Fixed Length UTF-16LE String greater than expected | N/A (CLU 미구현) - 기능동작 시 발생하지 않는 케이스임 | SX2 미적용 | All
42 | SOME/IP General | 5.1.2 Serialization of Parameters and Data Structures | SOMEIPGEN_DATA_34 | Fixed Length UTF-16LE String shorter than expected | N/A (CLU 미구현) - 기능동작 시 발생하지 않는 케이스임 | SX2 미적용 | All
43 | SOME/IP General | 5.1.2 Serialization of Parameters and Data Structures | SOMEIPGEN_DATA_35 | Fixed Length UTF-16LE String shorter than expected and not terminated | N/A (CLU 미구현) - 기능동작 시 발생하지 않는 케이스임 | SX2 미적용 | All
44 | SOME/IP General | 5.1.2 Serialization of Parameters and Data Structures | SOMEIPGEN_DATA_36 | Dynamic Length UTF-16LE String | N/A (CLU 미구현) - 기능동작 시 발생하지 않는 케이스임 | SX2 미적용 | All
45 | SOME/IP General | 5.1.2 Serialization of Parameters and Data Structures | SOMEIPGEN_DATA_37 | Dynamic Length UTF-16LE String with length field of 8 bits | N/A (CLU 미구현) - 기능동작 시 발생하지 않는 케이스임 | SX2 미적용 | All
46 | SOME/IP General | 5.1.2 Serialization of Parameters and Data Structures | SOMEIPGEN_DATA_38 | Dynamic Length UTF-16LE String with length field of 16 bits | N/A (CLU 미구현) - 기능동작 시 발생하지 않는 케이스임 | SX2 미적용 | All
47 | SOME/IP General | 5.1.2 Serialization of Parameters and Data Structures | SOMEIPGEN_DATA_39 | Dynamic Length UTF-16LE String with odd number of bytes | N/A (CLU 미구현) - 기능동작 시 발생하지 않는 케이스임 | SX2 미적용 | All
48 | SOME/IP General | 5.1.2 Serialization of Parameters and Data Structures | SOMEIPGEN_DATA_40 | Struct with fixed length members | OTA 기능검증으로 커버가능 | OTA 기능 검증 중 취득한 이더넷 로깅파일에서 확인 가능 | All | [7 empty] | echoStructFixed | EXT | 0¦1¦1 | x | x
49 | SOME/IP General | 5.1.2 Serialization of Parameters and Data Structures | SOMEIPGEN_DATA_41 | Struct with dynamic length members | OTA 기능검증으로 커버가능 | OTA 기능 검증 중 취득한 이더넷 로깅파일에서 확인 가능 | All | [7 empty] | echoStructDynamic | EXT | 0¦1¦1 | x | x
50 | SOME/IP General | 5.1.2 Serialization of Parameters and Data Structures | SOMEIPGEN_DATA_42 | Struct with struct members | OTA 기능검증으로 커버가능 | OTA 기능 검증 중 취득한 이더넷 로깅파일에서 확인 가능 | All | [7 empty] | echoStructNested | EXT | 0¦1¦1 | x | x
51 | SOME/IP General | 5.1.2 Serialization of Parameters and Data Structures | SOMEIPGEN_DATA_43 | Struct with length field of 8 bits | N/A (CLU 미구현) - 기능동작 시 발생하지 않는 케이스임 | SX2 미적용 | All
52 | SOME/IP General | 5.1.2 Serialization of Parameters and Data Structures | SOMEIPGEN_DATA_44 | Struct with length field of 16 bits | N/A (CLU 미구현) - 기능동작 시 발생하지 않는 케이스임 | SX2 미적용 | All
53 | SOME/IP General | 5.1.2 Serialization of Parameters and Data Structures | SOMEIPGEN_DATA_45 | Struct with length field of 32 bits | N/A (CLU 미구현) - 기능동작 시 발생하지 않는 케이스임 | SX2 미적용 | All
54 | SOME/IP General | 5.1.2 Serialization of Parameters and Data Structures | SOMEIPGEN_DATA_46 | Struct is greater than expected | OTA 기능검증으로 커버가능 | OTA 기능 검증 중 취득한 이더넷 로깅파일에서 확인 가능 | All | [7 empty] | echoStructFixed8BitLength | EXT | 0¦1¦1 | x | x
55 | SOME/IP General | 5.1.2 Serialization of Parameters and Data Structures | SOMEIPGEN_DATA_47 | Struct is shorter than expected | OTA 기능검증으로 커버가능 | OTA 기능 검증 중 취득한 이더넷 로깅파일에서 확인 가능 | All | [7 empty] | echoStructFixed8BitLength | EXT | 0¦1¦1 | x | x
56 | SOME/IP General | 5.1.3 Transport Protocol | SOMEIPGEN_TP_01 | SOME/IP-TP segments message which is too long for single UDP datagram | N/A (CLU 미해당) | SX2 미적용 | All
57 | SOME/IP General | 5.1.3 Transport Protocol | SOMEIPGEN_TP_02 | SOME/IP-TP message use same header field values as the original message | N/A (CLU 미해당) | SX2 미적용 | All
58 | SOME/IP General | 5.1.3 Transport Protocol | SOMEIPGEN_TP_03 | SOME/IP-TP message length | N/A (CLU 미해당) | SX2 미적용 | All
59 | SOME/IP General | 5.1.3 Transport Protocol | SOMEIPGEN_TP_04 | SOME/IP-TP message shall carry a nonzero Session ID | N/A (CLU 미해당) | SX2 미적용 | All
60 | SOME/IP General | 5.1.3 Transport Protocol | SOMEIPGEN_TP_05 | All SOME/IP-TP segments shall have same session ID | N/A (CLU 미해당) | SX2 미적용 | All
61 | SOME/IP General | 5.1.3 Transport Protocol | SOMEIPGEN_TP_06 | SOME/IP-TP segments provides expected offset value | N/A (CLU 미해당) | SX2 미적용 | All
62 | SOME/IP General | 5.1.3 Transport Protocol | SOMEIPGEN_TP_07 | SOME/IP-TP segments sets More Segments Flag properly | N/A (CLU 미해당) | SX2 미적용 | All
63 | SOME/IP General | 5.1.3 Transport Protocol | SOMEIPGEN_TP_08 | Length of SOME/IP-TP segments shall be multiple of 16 bytes | N/A (CLU 미해당) | SX2 미적용 | All
64 | SOME/IP General | 5.1.3 Transport Protocol | SOMEIPGEN_TP_09 | Maximum SOME/IP-TP segment length | N/A (CLU 미해당) | SX2 미적용 | All
65 | SOME/IP General | 5.1.3 Transport Protocol | SOMEIPGEN_TP_10 | Receive segmented SOME/IP message | N/A (CLU 미해당) | SX2 미적용 | All
66 | SOME/IP General | 5.1.3 Transport Protocol | SOMEIPGEN_TP_11 | Ignore reserved field of SOME/IP-TP message | N/A (CLU 미해당) | SX2 미적용 | All
67 | SOME/IP General | 5.1.4 Service Discovery Message Format | SOMEIPGEN_SD_FORMAT_01 | Message length shall be smaller than 1400 | OTA 기능검증으로 커버가능 | OTA 기능 검증 중 취득한 이더넷 로깅파일에서 확인 가능 | All | [7 empty] | x - Blackbox TEST | x - Blackbox TEST | x - Blackbox TEST | x | x
68 | SOME/IP General | 5.1.4 Service Discovery Message Format | SOMEIPGEN_SD_FORMAT_02 | Unicast Flag | OTA 기능검증으로 커버가능 | OTA 기능 검증 중 취득한 이더넷 로깅파일에서 확인 가능 | All | [7 empty] | x - Blackbox TEST | x - Blackbox TEST | x - Blackbox TEST | x | x
69 | SOME/IP General | 5.1.4 Service Discovery Message Format | SOMEIPGEN_SD_FORMAT_03 | Explicit Initial Data Control Flag | OTA 기능검증으로 커버가능 | OTA 기능 검증 중 취득한 이더넷 로깅파일에서 확인 가능 | All | [7 empty] | x - Blackbox TEST | x - Blackbox TEST | x - Blackbox TEST | x | x
70 | SOME/IP General | 5.1.4 Service Discovery Message Format | SOMEIPGEN_SD_FORMAT_04 | Undefined bits in the flag field | OTA 기능검증으로 커버가능 | OTA 기능 검증 중 취득한 이더넷 로깅파일에서 확인 가능 | All | [7 empty] | x - Blackbox TEST | x - Blackbox TEST | x - Blackbox TEST | x | x
71 | SOME/IP General | 5.1.4 Service Discovery Message Format | SOMEIPGEN_SD_FORMAT_05 | Reserved bits | OTA 기능검증으로 커버가능 | OTA 기능 검증 중 취득한 이더넷 로깅파일에서 확인 가능 | All | [7 empty] | x - Blackbox TEST | x - Blackbox TEST | x - Blackbox TEST | x | x
72 | SOME/IP General | 5.1.4 Service Discovery Message Format | SOMEIPGEN_SD_FORMAT_06 | Entries Array | OTA 기능검증으로 커버가능 | OTA 기능 검증 중 취득한 이더넷 로깅파일에서 확인 가능 | All | [7 empty] | x - Blackbox TEST | x - Blackbox TEST | x - Blackbox TEST | x | x
73 | SOME/IP General | 5.1.4 Service Discovery Message Format | SOMEIPGEN_SD_FORMAT_07 | Options Array | OTA 기능검증으로 커버가능 | OTA 기능 검증 중 취득한 이더넷 로깅파일에서 확인 가능 | All | [7 empty] | x - Blackbox TEST | x - Blackbox TEST | x - Blackbox TEST | x | x
74 | SOME/IP General | 5.1.4 Service Discovery Message Format | SOMEIPGEN_SD_FORMAT_08 | Supported Entry Types | OTA 기능검증으로 커버가능 | OTA 기능 검증 중 취득한 이더넷 로깅파일에서 확인 가능 | All | [7 empty] | x - Blackbox TEST | x - Blackbox TEST | x - Blackbox TEST | x | x
75 | SOME/IP General | 5.1.4 Service Discovery Message Format | SOMEIPGEN_SD_FORMAT_09 | Supported Option Types | OTA 기능검증으로 커버가능 | OTA 기능 검증 중 취득한 이더넷 로깅파일에서 확인 가능 | All | [7 empty] | x - Blackbox TEST | x - Blackbox TEST | x - Blackbox TEST | x | x
76 | SOME/IP General | 5.1.5 Service Discovery Communication Behavior | SOMEIPGEN_SD_BEHAVIOR_01 | SD Message shall be sent over UDP | OTA 기능검증으로 커버가능 | OTA 기능 검증 중 취득한 이더넷 로깅파일에서 확인 가능 | All | [7 empty] | x - Blackbox TEST | x - Blackbox TEST | x - Blackbox TEST | x | x
77 | SOME/IP General | 5.1.5 Service Discovery Communication Behavior | SOMEIPGEN_SD_BEHAVIOR_02 | Session ID is incremented after each message | OTA 기능검증으로 커버가능 | OTA 기능 검증 중 취득한 이더넷 로깅파일에서 확인 가능 | All | [7 empty] | x - Blackbox TEST | x - Blackbox TEST | x - Blackbox TEST | x | x
78 | SOME/IP General | 5.1.5 Service Discovery Communication Behavior | SOMEIPGEN_SD_BEHAVIOR_03 | Session ID is one after wrapping | OTA 기능검증으로 커버가능 | OTA 기능 검증 중 취득한 이더넷 로깅파일에서 확인 가능 | All | [7 empty] | x - Blackbox TEST | x - Blackbox TEST | x - Blackbox TEST | x | x
79 | SOME/IP General | 5.1.5 Service Discovery Communication Behavior | SOMEIPGEN_SD_BEHAVIOR_04 | Reboot Flag is set to one | OTA 기능검증으로 커버가능 | OTA 기능 검증 중 취득한 이더넷 로깅파일에서 확인 가능 | All | [7 empty] | x - Blackbox TEST | x - Blackbox TEST | x - Blackbox TEST | x | x
80 | SOME/IP General | 5.1.5 Service Discovery Communication Behavior | SOMEIPGEN_SD_BEHAVIOR_05 | Reboot Flag after Session ID wraps around 1st time | OTA 기능검증으로 커버가능 | OTA 기능 검증 중 취득한 이더넷 로깅파일에서 확인 가능 | All | [7 empty] | x - Blackbox TEST | x - Blackbox TEST | x - Blackbox TEST | x | x
81 | SOME/IP General | 5.1.5 Service Discovery Communication Behavior | SOMEIPGEN_SD_BEHAVIOR_06 | Reboot Flag after Session ID wraps around 2nd time | OTA 기능검증으로 커버가능 | OTA 기능 검증 중 취득한 이더넷 로깅파일에서 확인 가능 | All | [7 empty] | x - Blackbox TEST | x - Blackbox TEST | x - Blackbox TEST | x | x
82 | SOME/IP Server | 5.2.1 RPC Protocol Specification | SOMEIPSRV_RPC_01 | Request is answered with a Response copy Message ID, Request ID and the Interface Version | N/A (CLU는 Client로만 동작함) | SX2 미적용 | All
83 | SOME/IP Server | 5.2.1 RPC Protocol Specification | SOMEIPSRV_RPC_05 | Proper order of arguments in payload for Response | N/A (CLU는 Client로만 동작함) | SX2 미적용 | All
84 | SOME/IP Server | 5.2.1 RPC Protocol Specification | SOMEIPSRV_RPC_06 | Return Code for no error | N/A (CLU는 Client로만 동작함) | SX2 미적용 | All
85 | SOME/IP Server | 5.2.1 RPC Protocol Specification | SOMEIPSRV_RPC_07 | Return Code for wrong Protocol Version error | N/A (CLU는 Client로만 동작함) | SX2 미적용 | All
86 | SOME/IP Server | 5.2.1 RPC Protocol Specification | SOMEIPSRV_RPC_08 | Return Code for unknown Service error | N/A (CLU는 Client로만 동작함) | SX2 미적용 | All
87 | SOME/IP Server | 5.2.1 RPC Protocol Specification | SOMEIPSRV_RPC_09 | Return Code for wrong Interface Version error | N/A (CLU는 Client로만 동작함) | SX2 미적용 | All
88 | SOME/IP Server | 5.2.1 RPC Protocol Specification | SOMEIPSRV_RPC_10 | Return Code for unknown Method error | N/A (CLU는 Client로만 동작함) | SX2 미적용 | All
89 | SOME/IP Server | 5.2.1 RPC Protocol Specification | SOMEIPSRV_RPC_11 | Return Code for wrong Message Type error | N/A (CLU는 Client로만 동작함) | SX2 미적용 | All
90 | SOME/IP Server | 5.2.1 RPC Protocol Specification | SOMEIPSRV_RPC_12 | Return Code for malformed message error | N/A (CLU는 Client로만 동작함) | SX2 미적용 | All
91 | SOME/IP Server | 5.2.1 RPC Protocol Specification | SOMEIPSRV_RPC_13 | Return Code for Length equals 0 | N/A (CLU는 Client로만 동작함) | SX2 미적용 | All
92 | SOME/IP Server | 5.2.1 RPC Protocol Specification | SOMEIPSRV_RPC_14 | Return Code for Length smaller than 8 | N/A (CLU는 Client로만 동작함) | SX2 미적용 | All
93 | SOME/IP Server | 5.2.1 RPC Protocol Specification | SOMEIPSRV_RPC_15 | Request ID may be reused if Response arrived | N/A (CLU는 Client로만 동작함) | SX2 미적용 | All
94 | SOME/IP Server | 5.2.1 RPC Protocol Specification | SOMEIPSRV_RPC_17 | Fire & Forget Request is not answered with a Response | N/A (CLU는 Client로만 동작함) | SX2 미적용 | All
95 | SOME/IP Server | 5.2.1 RPC Protocol Specification | SOMEIPSRV_RPC_18 | Fire & Forget Request shall return no error | N/A (CLU는 Client로만 동작함) | SX2 미적용 | All
96 | SOME/IP Server | 5.2.1 RPC Protocol Specification | SOMEIPSRV_RPC_19 | Getter returns value of a Field | N/A (CLU는 Client로만 동작함) | SX2 미적용 | All
97 | SOME/IP Server | 5.2.1 RPC Protocol Specification | SOMEIPSRV_RPC_20 | Setter changes value of a Field | N/A (CLU는 Client로만 동작함) | SX2 미적용 | All
98 | SOME/IP Server | 5.2.1 RPC Protocol Specification | SOMEIPSRV_RPC_21 | Setter returns the value that was set to a Field | N/A (CLU는 Client로만 동작함) | SX2 미적용 | All
99 | SOME/IP Server | 5.2.1 RPC Protocol Specification | SOMEIPSRV_RPC_22 | Server sends Error msg instead of Response and copy header field values from Request | N/A (CLU는 Client로만 동작함) | SX2 미적용 | All
100 | SOME/IP Server | 5.2.1 RPC Protocol Specification | SOMEIPSRV_RPC_24 | Server sends Error msg with specific payload layout | N/A (CLU는 Client로만 동작함) | SX2 미적용 | All
101 | SOME/IP Server | 5.2.2 Transport Protocol | SOMEIPSRV_TP_01 | UDP Binding really use UDP | N/A (CLU는 Client로만 동작함) | SX2 미적용 | All
102 | SOME/IP Server | 5.2.2 Transport Protocol | SOMEIPSRV_TP_02 | UDP Port maps Request to correct Service instance | N/A (CLU는 Client로만 동작함) | SX2 미적용 | All
103 | SOME/IP Server | 5.2.2 Transport Protocol | SOMEIPSRV_TP_03 | Receive Multiple SOME/IP messages in one UDP package | N/A (CLU는 Client로만 동작함) | SX2 미적용 | All
104 | SOME/IP Server | 5.2.2 Transport Protocol | SOMEIPSRV_TP_04 | Notification UDP datagram via Unicast | N/A (CLU는 Client로만 동작함) | SX2 미적용 | All
105 | SOME/IP Server | 5.2.2 Transport Protocol | SOMEIPSRV_TP_05 | Notification UDP datagram via Multicast | N/A (CLU는 Client로만 동작함) | SX2 미적용 | All
106 | SOME/IP Server | 5.2.2 Transport Protocol | SOMEIPSRV_TP_06 | TCP Binding realy use TCP | N/A (CLU는 Client로만 동작함) | SX2 미적용 | All
107 | SOME/IP Server | 5.2.2 Transport Protocol | SOMEIPSRV_TP_07 | TCP Binding transports message with a length larger than 1400 | N/A (CLU는 Client로만 동작함) | SX2 미적용 | All
108 | SOME/IP Server | 5.2.2 Transport Protocol | SOMEIPSRV_TP_08 | TCP Port maps Request to correct Service instance | N/A (CLU는 Client로만 동작함) | SX2 미적용 | All
109 | SOME/IP Server | 5.2.2 Transport Protocol | SOMEIPSRV_TP_09 | Receive multiple SOME/IP messages in one TCP segment | N/A (CLU는 Client로만 동작함) | SX2 미적용 | All
110 | SOME/IP Server | 5.2.2 Transport Protocol | SOMEIPSRV_TP_10 | Server don’t close TCP connection when service is deavtivated | N/A (CLU는 Client로만 동작함) | SX2 미적용 | All
111 | SOME/IP Server | 5.2.2 Transport Protocol | SOMEIPSRV_TP_11 | Different instances of same Service use different Ports for UDP bindings | N/A (CLU는 Client로만 동작함) | SX2 미적용 | All
112 | SOME/IP Server | 5.2.2 Transport Protocol | SOMEIPSRV_TP_12 | UDP and TCP in one Service | N/A (CLU는 Client로만 동작함) | SX2 미적용 | All
113 | SOME/IP Server | 5.2.2 Transport Protocol | SOMEIPSRV_TP_13 | Magic Cookie Message Format Server | N/A (CLU는 Client로만 동작함) | SX2 미적용 | All
114 | SOME/IP Server | 5.2.2 Transport Protocol | SOMEIPSRV_TP_14 | Magic Cookie Cyclic sending Server | N/A (CLU는 Client로만 동작함) | SX2 미적용 | All
115 | SOME/IP Server | 5.2.2 Transport Protocol | SOMEIPSRV_TP_15 | SOME/IP-TP message type set to TP_Notification | N/A (CLU는 Client로만 동작함) | SX2 미적용 | All
116 | SOME/IP Server | 5.2.2 Transport Protocol | SOMEIPSRV_TP_16 | SOME/IP-TP message type set to TP_Response | N/A (CLU는 Client로만 동작함) | SX2 미적용 | All
117 | SOME/IP Server | 5.2.2 Transport Protocol | SOMEIPSRV_TP_17 | SOME/IP-TP message type set to TP_Error | N/A (CLU는 Client로만 동작함) | SX2 미적용 | All
118 | SOME/IP Server | 5.2.2 Transport Protocol | SOMEIPSRV_TP_18 | Different instances of same Service use different Ports for TCP bindings | N/A (CLU는 Client로만 동작함) | SX2 미적용 | All
119 | SOME/IP Server | 5.2.2 Transport Protocol | SOMEIPSRV_TP_19 | Different services can use same ports for UDP bindings | N/A (CLU는 Client로만 동작함) | SX2 미적용 | All
120 | SOME/IP Server | 5.2.2 Transport Protocol | SOMEIPSRV_TP_20 | Different services can use same ports for TCP bindings | N/A (CLU는 Client로만 동작함) | SX2 미적용 | All
121 | SOME/IP Server | 5.2.3 Service Discovery Message Format | SOMEIPSRV_SD_FORMAT_01 | Offer Service Entry | N/A (CLU는 Client로만 동작함) | SX2 미적용 | All
122 | SOME/IP Server | 5.2.3 Service Discovery Message Format | SOMEIPSRV_SD_FORMAT_02 | Stop Offer Service Entry | N/A (CLU는 Client로만 동작함) | SX2 미적용 | All
123 | SOME/IP Server | 5.2.3 Service Discovery Message Format | SOMEIPSRV_SD_FORMAT_03 | Subscribe Eventgroup Acknowledement Entry | N/A (CLU는 Client로만 동작함) | SX2 미적용 | All
124 | SOME/IP Server | 5.2.3 Service Discovery Message Format | SOMEIPSRV_SD_FORMAT_04 | Subscribe Eventgroup NACK | N/A (CLU는 Client로만 동작함) | SX2 미적용 | All
125 | SOME/IP Server | 5.2.3 Service Discovery Message Format | SOMEIPSRV_SD_FORMAT_05 | IPv4 Endpoint Option for TCP | N/A (CLU는 Client로만 동작함) | SX2 미적용 | All
126 | SOME/IP Server | 5.2.3 Service Discovery Message Format | SOMEIPSRV_SD_FORMAT_06 | IPv4 Endpoint Option for UDP | N/A (CLU는 Client로만 동작함) | SX2 미적용 | All
127 | SOME/IP Server | 5.2.3 Service Discovery Message Format | SOMEIPSRV_SD_FORMAT_07 | IPv4 Multicast Option | N/A (CLU는 Client로만 동작함) | SX2 미적용 | All
128 | SOME/IP Server | 5.2.3 Service Discovery Message Format | SOMEIPSRV_SD_FORMAT_08 | IPv4 SD Endpoint Option | N/A (CLU는 Client로만 동작함) | SX2 미적용 | All
129 | SOME/IP Server | 5.2.3 Service Discovery Message Format | SOMEIPSRV_SD_FORMAT_09 | IPv4 SD Endpoint Option is included up to one time only | N/A (CLU는 Client로만 동작함) | SX2 미적용 | All
130 | SOME/IP Server | 5.2.3 Service Discovery Message Format | SOMEIPSRV_SD_FORMAT_10 | IPv4 SD Endpoint Option shall be the first Option in array if included | N/A (CLU는 Client로만 동작함) | SX2 미적용 | All
131 | SOME/IP Server | 5.2.3 Service Discovery Message Format | SOMEIPSRV_SD_FORMAT_11 | IPv4 SD Endpoint Option shall not be referenced by any entry | N/A (CLU는 Client로만 동작함) | SX2 미적용 | All
132 | SOME/IP Server | 5.2.3 Service Discovery Message Format | SOMEIPSRV_SD_FORMAT_12 | Configuration Option: Length and Type | N/A (CLU는 Client로만 동작함) | SX2 미적용 | All
133 | SOME/IP Server | 5.2.3 Service Discovery Message Format | SOMEIPSRV_SD_FORMAT_13 | Configuration Option: String contains character sequence separated with length field | N/A (CLU는 Client로만 동작함) | SX2 미적용 | All
134 | SOME/IP Server | 5.2.3 Service Discovery Message Format | SOMEIPSRV_SD_FORMAT_14 | Configuration Option: String contains no character sequence after length field set to zero | N/A (CLU는 Client로만 동작함) | SX2 미적용 | All
135 | SOME/IP Server | 5.2.3 Service Discovery Message Format | SOMEIPSRV_SD_FORMAT_15 | Configuration Option: String contains key with value | N/A (CLU는 Client로만 동작함) | SX2 미적용 | All
136 | SOME/IP Server | 5.2.3 Service Discovery Message Format | SOMEIPSRV_SD_FORMAT_16 | Configuration Option: String contains key with empty value | N/A (CLU는 Client로만 동작함) | SX2 미적용 | All
137 | SOME/IP Server | 5.2.3 Service Discovery Message Format | SOMEIPSRV_SD_FORMAT_17 | Configuration Option: String contains key without value | N/A (CLU는 Client로만 동작함) | SX2 미적용 | All
138 | SOME/IP Server | 5.2.3 Service Discovery Message Format | SOMEIPSRV_SD_FORMAT_18 | Configuration Option: String contains multiple key/value pairs of same key | N/A (CLU는 Client로만 동작함) | SX2 미적용 | All
139 | SOME/IP Server | 5.2.3 Service Discovery Message Format | SOMEIPSRV_SD_FORMAT_19 | Length covers message length from first byte after the field | N/A (CLU는 Client로만 동작함) | SX2 미적용 | All
140 | SOME/IP Server | 5.2.3 Service Discovery Message Format | SOMEIPSRV_SD_FORMAT_20 | Offer Service Entry shall reference an IPv4 Endpoint Option | N/A (CLU는 Client로만 동작함) | SX2 미적용 | All
141 | SOME/IP Server | 5.2.3 Service Discovery Message Format | SOMEIPSRV_SD_FORMAT_21 | Offer Service Entry shall reference an IPv4 Endpoint Option per Transport Protocol Binding | N/A (CLU는 Client로만 동작함) | SX2 미적용 | All
142 | SOME/IP Server | 5.2.3 Service Discovery Message Format | SOMEIPSRV_SD_FORMAT_22 | Subscribe Eventgroup ACK can reference an IPv4 Multicast Option | N/A (CLU는 Client로만 동작함) | SX2 미적용 | All
143 | SOME/IP Server | 5.2.3 Service Discovery Message Format | SOMEIPSRV_SD_FORMAT_23 | Support of multiple Entries per message | N/A (CLU는 Client로만 동작함) | SX2 미적용 | All
144 | SOME/IP Server | 5.2.4 Service Discovery Communication Behavior | SOMEIPSRV_SD_BEHAVIOR_01 | Initial Wait Phase: Enter when service is available | N/A (CLU는 Client로만 동작함) | SX2 미적용 | All
145 | SOME/IP Server | 5.2.4 Service Discovery Communication Behavior | SOMEIPSRV_SD_BEHAVIOR_02 | Initial Wait Phase: Delay sending of 1st Offer Service | N/A (CLU는 Client로만 동작함) | SX2 미적용 | All
146 | SOME/IP Server | 5.2.4 Service Discovery Communication Behavior | SOMEIPSRV_SD_BEHAVIOR_03 | Initial Wait Phase: Delay of 1st Offer Service is random value | N/A (CLU는 Client로만 동작함) | SX2 미적용 | All
147 | SOME/IP Server | 5.2.4 Service Discovery Communication Behavior | SOMEIPSRV_SD_BEHAVIOR_04 | Repetition Phase: Delay sending of 2nd Offer Service | N/A (CLU는 Client로만 동작함) | SX2 미적용 | All
148 | SOME/IP Server | 5.2.4 Service Discovery Communication Behavior | SOMEIPSRV_SD_BEHAVIOR_05 | Repetition Phase: Number of sent Offer Service Entries | N/A (CLU는 Client로만 동작함) | SX2 미적용 | All
149 | SOME/IP Server | 5.2.4 Service Discovery Communication Behavior | SOMEIPSRV_SD_BEHAVIOR_06 | Repetition Phase: Delay is doubled after each following Offer Service | N/A (CLU는 Client로만 동작함) | SX2 미적용 | All
150 | SOME/IP Server | 5.2.4 Service Discovery Communication Behavior | SOMEIPSRV_SD_BEHAVIOR_07 | Repetition Phase: Same settings for all clients within an ECU | N/A (CLU는 Client로만 동작함) | SX2 미적용 | All
151 | SOME/IP Server | 5.2.4 Service Discovery Communication Behavior | SOMEIPSRV_SD_BEHAVIOR_08 | Repetition Phase: After Link-loss/Link-up jump to Initial Wait Phase | N/A (CLU는 Client로만 동작함) | SX2 미적용 | All
152 | SOME/IP Server | 5.2.4 Service Discovery Communication Behavior | SOMEIPSRV_SD_BEHAVIOR_09 | Main Phase: Delay sending of next Offer Service | N/A (CLU는 Client로만 동작함) | SX2 미적용 | All
153 | SOME/IP Server | 5.2.4 Service Discovery Communication Behavior | SOMEIPSRV_SD_BEHAVIOR_10 | Main Phase: Offer Service is sent cyclically | N/A (CLU는 Client로만 동작함) | SX2 미적용 | All
154 | SOME/IP Server | 5.2.4 Service Discovery Communication Behavior | SOMEIPSRV_SD_BEHAVIOR_11 | Main Phase: After Link-loss/Link-up jump to Initial Wait Phase | N/A (CLU는 Client로만 동작함) | SX2 미적용 | All
155 | SOME/IP Server | 5.2.4 Service Discovery Communication Behavior | SOMEIPSRV_SD_BEHAVIOR_12 | Skip Repetition Phase if max repetitions is set to zero | N/A (CLU는 Client로만 동작함) | SX2 미적용 | All
156 | SOME/IP Server | 5.2.4 Service Discovery Communication Behavior | SOMEIPSRV_SD_BEHAVIOR_13 | Request Response Delay for Offer Service as answer of multicast Find Service | N/A (CLU는 Client로만 동작함) | SX2 미적용 | All
157 | SOME/IP Server | 5.2.4 Service Discovery Communication Behavior | SOMEIPSRV_SD_BEHAVIOR_15 | Request Response Delay shall not be applied if unicast message is answered | N/A (CLU는 Client로만 동작함) | SX2 미적용 | All
158 | SOME/IP Server | 5.2.4 Service Discovery Communication Behavior | SOMEIPSRV_SD_BEHAVIOR_16 | Request Response Delay is randomly chosen between min and max | N/A (CLU는 Client로만 동작함) | SX2 미적용 | All
159 | SOME/IP Server | 5.2.4 Service Discovery Communication Behavior | SOMEIPSRV_SD_BEHAVIOR_17 | Same Request Response Delay within an ECU | N/A (CLU는 Client로만 동작함) | SX2 미적용 | All
160 | SOME/IP Server | 5.2.4 Service Discovery Communication Behavior | SOMEIPSRV_SD_BEHAVIOR_18 | Offer Service is sent as unicast to answer Find Service received in Repetition Phase | N/A (CLU는 Client로만 동작함) | SX2 미적용 | All
161 | SOME/IP Server | 5.2.4 Service Discovery Communication Behavior | SOMEIPSRV_SD_BEHAVIOR_19 | Offer Service is sent as unicast to answer Find Service received in Main Phase less than ½ cycle | N/A (CLU는 Client로만 동작함) | SX2 미적용 | All
162 | SOME/IP Server | 5.2.4 Service Discovery Communication Behavior | SOMEIPSRV_SD_BEHAVIOR_20 | Offer Service is sent as multicast to answer Find Service received in Main Phase equal or more than ½ cycle | N/A (CLU는 Client로만 동작함) | SX2 미적용 | All
163 | SOME/IP Server | 5.2.4 Service Discovery Communication Behavior | SOMEIPSRV_SD_BEHAVIOR_21 | Sending Unicast and Multicast use different Session ID counters | N/A (CLU는 Client로만 동작함) | SX2 미적용 | All
164 | SOME/IP Server | 5.2.4 Service Discovery Communication Behavior | SOMEIPSRV_SD_BEHAVIOR_22 | Each Unicast relation use different Session ID counters for sending | N/A (CLU는 Client로만 동작함) | SX2 미적용 | All
165 | SOME/IP Server | 5.2.4 Service Discovery Communication Behavior | SOMEIPSRV_SD_BEHAVIOR_23 | Different Session ID counters for received Unicast and Multicast messages of same ECU | N/A (CLU는 Client로만 동작함) | SX2 미적용 | All
166 | SOME/IP Server | 5.2.4 Service Discovery Communication Behavior | SOMEIPSRV_SD_BEHAVIOR_24 | Different Session ID counters per ECU for received Multicast messages | N/A (CLU는 Client로만 동작함) | SX2 미적용 | All
167 | SOME/IP Server | 5.2.4 Service Discovery Communication Behavior | SOMEIPSRV_SD_BEHAVIOR_25 | Different Session ID counters per ECU for received Unicast messages | N/A (CLU는 Client로만 동작함) | SX2 미적용 | All
168 | SOME/IP Server | 5.2.4 Service Discovery Communication Behavior | SOMEIPSRV_SD_BEHAVIOR_26 | Ignore undefined bits in SD message header | N/A (CLU는 Client로만 동작함) | SX2 미적용 | All
169 | SOME/IP Server | 5.2.4 Service Discovery Communication Behavior | SOMEIPSRV_SD_BEHAVIOR_27 | Ignore not required options in Find Service | N/A (CLU는 Client로만 동작함) | SX2 미적용 | All
170 | SOME/IP Server | 5.2.4 Service Discovery Communication Behavior | SOMEIPSRV_SD_BEHAVIOR_28 | Answer Find Service with setup from IPv4 SD Endpoint Option | N/A (CLU는 Client로만 동작함) | SX2 미적용 | All
171 | SOME/IP Server | 5.2.4 Service Discovery Communication Behavior | SOMEIPSRV_SD_BEHAVIOR_29 | Stop Offer Service shall announce that service is no longer offered | N/A (CLU는 Client로만 동작함) | SX2 미적용 | All
172 | SOME/IP Server | 5.2.4 Service Discovery Communication Behavior | SOMEIPSRV_SD_BEHAVIOR_30 | Stop Offer Service is send for all services if ECU is being shut down | N/A (CLU는 Client로만 동작함) | SX2 미적용 | All
173 | SOME/IP Server | 5.2.4 Service Discovery Communication Behavior | SOMEIPSRV_SD_BEHAVIOR_31 | Ignore Find Service with uknown Service ID | N/A (CLU는 Client로만 동작함) | SX2 미적용 | All
174 | SOME/IP Server | 5.2.4 Service Discovery Communication Behavior | SOMEIPSRV_SD_BEHAVIOR_32 | Ignore Find Service with uknown Instance ID | N/A (CLU는 Client로만 동작함) | SX2 미적용 | All
175 | SOME/IP Server | 5.2.4 Service Discovery Communication Behavior | SOMEIPSRV_SD_BEHAVIOR_33 | Ignore Find Service with wrong Major Version | N/A (CLU는 Client로만 동작함) | SX2 미적용 | All
176 | SOME/IP Server | 5.2.4 Service Discovery Communication Behavior | SOMEIPSRV_SD_BEHAVIOR_34 | Ignore Find Service when Session ID is set to zero | N/A (CLU는 Client로만 동작함) | SX2 미적용 | All
177 | SOME/IP Server | 5.2.4 Service Discovery Communication Behavior | SOMEIPSRV_SD_BEHAVIOR_35 | Ignore Find Service if Unicast flag is set to zero | N/A (CLU는 Client로만 동작함) | SX2 미적용 | All
178 | SOME/IP Server | 5.2.4 Service Discovery Communication Behavior | SOMEIPSRV_SD_BEHAVIOR_36 | Service is offered once per Major Version on same ECU | N/A (CLU는 Client로만 동작함) | SX2 미적용 | All
179 | SOME/IP Server | 5.2.4 Service Discovery Communication Behavior | SOMEIPSRV_SD_BEHAVIOR_37 | Server SD Entries has same Service and Instance IDs but different Major Versions | N/A (CLU는 Client로만 동작함) | SX2 미적용 | All
180 | SOME/IP Server | 5.2.4 Service Discovery Communication Behavior | SOMEIPSRV_SD_BEHAVIOR_38 | Server forward Request to correct Service instance | N/A (CLU는 Client로만 동작함) | SX2 미적용 | All
181 | SOME/IP Server | 5.2.4 Service Discovery Communication Behavior | SOMEIPSRV_SD_BEHAVIOR_39 | Server ignores request if service lifetime has been expired | N/A (CLU는 Client로만 동작함) | SX2 미적용 | All
182 | SOME/IP Server | 5.2.4 Service Discovery Communication Behavior | SOMEIPSRV_SD_BEHAVIOR_40 | Offer multiple service instances if client asks for any Major Version | N/A (CLU는 Client로만 동작함) | SX2 미적용 | All
183 | SOME/IP Server | 5.2.4 Service Discovery Communication Behavior | SOMEIPSRV_SD_BEHAVIOR_41 | Offer single service instance if client asks for specific Major Version | N/A (CLU는 Client로만 동작함) | SX2 미적용 | All
184 | SOME/IP Server | 5.2.4 Service Discovery Communication Behavior | SOMEIPSRV_SD_BEHAVIOR_42 | Offer multiple service instances if client asks for any Minor Version | N/A (CLU는 Client로만 동작함) | SX2 미적용 | All
185 | SOME/IP Server | 5.2.4 Service Discovery Communication Behavior | SOMEIPSRV_SD_BEHAVIOR_43 | Offer single service instance if client asks for specific Minor Version | N/A (CLU는 Client로만 동작함) | SX2 미적용 | All
186 | SOME/IP Server | 5.2.4 Service Discovery Communication Behavior | SOMEIPSRV_SD_BEHAVIOR_44 | Offer multiple service instances if client asks for any Instance ID | N/A (CLU는 Client로만 동작함) | SX2 미적용 | All
187 | SOME/IP Server | 5.2.4 Service Discovery Communication Behavior | SOMEIPSRV_SD_BEHAVIOR_45 | Offer single service instance if client asks for specific Instance ID | N/A (CLU는 Client로만 동작함) | SX2 미적용 | All
188 | SOME/IP Server | 5.2.5 Service Discovery Publish/Subscribe Communication | SOMEIPSRV_SD_SUBSCRIBE_01 | ACK is sent for accepted Subscribe Eventgroup | N/A (CLU는 Client로만 동작함) | SX2 미적용 | All
189 | SOME/IP Server | 5.2.5 Service Discovery Publish/Subscribe Communication | SOMEIPSRV_SD_SUBSCRIBE_02 | ACK reference Multicast Option when subscribed event is transported via multicast | N/A (CLU는 Client로만 동작함) | SX2 미적용 | All
190 | SOME/IP Server | 5.2.5 Service Discovery Publish/Subscribe Communication | SOMEIPSRV_SD_SUBSCRIBE_03 | ACK shall be transported by unicast | N/A (CLU는 Client로만 동작함) | SX2 미적용 | All
191 | SOME/IP Server | 5.2.5 Service Discovery Publish/Subscribe Communication | SOMEIPSRV_SD_SUBSCRIBE_04 | NACK is sent for Subscribe Eventgroup with unknown Service ID | N/A (CLU는 Client로만 동작함) | SX2 미적용 | All
192 | SOME/IP Server | 5.2.5 Service Discovery Publish/Subscribe Communication | SOMEIPSRV_SD_SUBSCRIBE_05 | NACK is sent for Subscribe Eventgroup with unknown Eventgroup | N/A (CLU는 Client로만 동작함) | SX2 미적용 | All
193 | SOME/IP Server | 5.2.5 Service Discovery Publish/Subscribe Communication | SOMEIPSRV_SD_SUBSCRIBE_06 | NACK is sent for Subscribe Eventgroup with unknown Instance ID | N/A (CLU는 Client로만 동작함) | SX2 미적용 | All
194 | SOME/IP Server | 5.2.5 Service Discovery Publish/Subscribe Communication | SOMEIPSRV_SD_SUBSCRIBE_07 | NACK is sent for Subscribe Eventgroup with unknown Major Version | N/A (CLU는 Client로만 동작함) | SX2 미적용 | All
195 | SOME/IP Server | 5.2.5 Service Discovery Publish/Subscribe Communication | SOMEIPSRV_SD_SUBSCRIBE_08 | NACK is sent for Subscribe Eventgroup without required TCP connection | N/A (CLU는 Client로만 동작함) | SX2 미적용 | All
196 | SOME/IP Server | 5.2.5 Service Discovery Publish/Subscribe Communication | SOMEIPSRV_SD_SUBSCRIBE_09 | NACK is sent for Subscribe Eventgroup without any Endpoint Options | N/A (CLU는 Client로만 동작함) | SX2 미적용 | All
197 | SOME/IP Server | 5.2.5 Service Discovery Publish/Subscribe Communication | SOMEIPSRV_SD_SUBSCRIBE_10 | NACK is sent for Subscribe Eventgroup with invalid Endpoint Option | N/A (CLU는 Client로만 동작함) | SX2 미적용 | All
198 | SOME/IP Server | 5.2.5 Service Discovery Publish/Subscribe Communication | SOMEIPSRV_SD_SUBSCRIBE_11 | NACK is sent for Subscribe Eventgroup with conflict in Endpoint Options | N/A (CLU는 Client로만 동작함) | SX2 미적용 | All
199 | SOME/IP Server | 5.2.5 Service Discovery Publish/Subscribe Communication | SOMEIPSRV_SD_SUBSCRIBE_12 | NACK is sent for Subscribe Eventgroup with unknown Option | N/A (CLU는 Client로만 동작함) | SX2 미적용 | All
200 | SOME/IP Server | 5.2.5 Service Discovery Publish/Subscribe Communication | SOMEIPSRV_SD_SUBSCRIBE_13 | NACK shall be transported by unicast | N/A (CLU는 Client로만 동작함) | SX2 미적용 | All
201 | SOME/IP Server | 5.2.5 Service Discovery Publish/Subscribe Communication | SOMEIPSRV_SD_SUBSCRIBE_14 | Ignore unknown option in Subscribe Eventgroup | N/A (CLU는 Client로만 동작함) | SX2 미적용 | All
202 | SOME/IP Server | 5.2.5 Service Discovery Publish/Subscribe Communication | SOMEIPSRV_SD_SUBSCRIBE_15 | Ignore redundant options of Subscribe Eventgroup | N/A (CLU는 Client로만 동작함) | SX2 미적용 | All
203 | SOME/IP Server | 5.2.5 Service Discovery Publish/Subscribe Communication | SOMEIPSRV_SD_SUBSCRIBE_16 | Process Configuration Option referenced by Subscribe Eventgroup | N/A (CLU는 Client로만 동작함) | SX2 미적용 | All
204 | SOME/IP Server | 5.2.5 Service Discovery Publish/Subscribe Communication | SOMEIPSRV_SD_SUBSCRIBE_17 | Process Subscribe entries from same message in order they arrived | N/A (CLU는 Client로만 동작함) | SX2 미적용 | All
205 | SOME/IP Server | 5.2.5 Service Discovery Publish/Subscribe Communication | SOMEIPSRV_SD_SUBSCRIBE_18 | Server send Event Notifications if a client has subscribed | N/A (CLU는 Client로만 동작함) | SX2 미적용 | All
206 | SOME/IP Server | 5.2.5 Service Discovery Publish/Subscribe Communication | SOMEIPSRV_SD_SUBSCRIBE_19 | Server create proper header for Notification (Message ID / Request ID) | N/A (CLU는 Client로만 동작함) | SX2 미적용 | All
207 | SOME/IP Server | 5.2.5 Service Discovery Publish/Subscribe Communication | SOMEIPSRV_SD_SUBSCRIBE_20 | Server send Event Notification to proper client address | N/A (CLU는 Client로만 동작함) | SX2 미적용 | All
208 | SOME/IP Server | 5.2.5 Service Discovery Publish/Subscribe Communication | SOMEIPSRV_SD_SUBSCRIBE_21 | Server send Event Notification from announced TCP unicast Endpoint | N/A (CLU는 Client로만 동작함) | SX2 미적용 | All
209 | SOME/IP Server | 5.2.5 Service Discovery Publish/Subscribe Communication | SOMEIPSRV_SD_SUBSCRIBE_22 | Server send Event Notification from announced UDP Endpoint | N/A (CLU는 Client로만 동작함) | SX2 미적용 | All
210 | SOME/IP Server | 5.2.5 Service Discovery Publish/Subscribe Communication | SOMEIPSRV_SD_SUBSCRIBE_23 | Server send Event Notifications in a cyclic manner | N/A (CLU는 Client로만 동작함) | SX2 미적용 | All
211 | SOME/IP Server | 5.2.5 Service Discovery Publish/Subscribe Communication | SOMEIPSRV_SD_SUBSCRIBE_24 | Server send Event Notifications on change | N/A (CLU는 Client로만 동작함) | SX2 미적용 | All
212 | SOME/IP Server | 5.2.5 Service Discovery Publish/Subscribe Communication | SOMEIPSRV_SD_SUBSCRIBE_25 | Server shall not send initial value of event when client has subscribed | N/A (CLU는 Client로만 동작함) | SX2 미적용 | All
213 | SOME/IP Server | 5.2.5 Service Discovery Publish/Subscribe Communication | SOMEIPSRV_SD_SUBSCRIBE_26 | Server sends only one Event notification to multiple Clients with same IP-Address | N/A (CLU는 Client로만 동작함) | SX2 미적용 | All
214 | SOME/IP Server | 5.2.5 Service Discovery Publish/Subscribe Communication | SOMEIPSRV_SD_SUBSCRIBE_27 | Server shall not send duplicated events to same client | N/A (CLU는 Client로만 동작함) | SX2 미적용 | All
215 | SOME/IP Server | 5.2.5 Service Discovery Publish/Subscribe Communication | SOMEIPSRV_SD_SUBSCRIBE_28 | Server send initial Field Value if client has subscribed | N/A (CLU는 Client로만 동작함) | SX2 미적용 | All
216 | SOME/IP Server | 5.2.5 Service Discovery Publish/Subscribe Communication | SOMEIPSRV_SD_SUBSCRIBE_29 | Server send initial Field Value after Subscribe Eventgroup ACK | N/A (CLU는 Client로만 동작함) | SX2 미적용 | All
217 | SOME/IP Server | 5.2.5 Service Discovery Publish/Subscribe Communication | SOMEIPSRV_SD_SUBSCRIBE_30 | Initial Event is sent as unicast | N/A (CLU는 Client로만 동작함) | SX2 미적용 | All
218 | SOME/IP Server | 5.2.5 Service Discovery Publish/Subscribe Communication | SOMEIPSRV_SD_SUBSCRIBE_31 | Initial Event is send only once | N/A (CLU는 Client로만 동작함) | SX2 미적용 | All
219 | SOME/IP Server | 5.2.5 Service Discovery Publish/Subscribe Communication | SOMEIPSRV_SD_SUBSCRIBE_32 | Initial Event is send for each subscribtion of same Client | N/A (CLU는 Client로만 동작함) | SX2 미적용 | All
220 | SOME/IP Server | 5.2.5 Service Discovery Publish/Subscribe Communication | SOMEIPSRV_SD_SUBSCRIBE_33 | Initial Event is send even when Explicit Initial Data Control Flag is not set | N/A (CLU는 Client로만 동작함) | SX2 미적용 | All
221 | SOME/IP Server | 5.2.5 Service Discovery Publish/Subscribe Communication | SOMEIPSRV_SD_SUBSCRIBE_34 | Initial Event is not send when client set Initial Data Requested Flag to zero | N/A (CLU는 Client로만 동작함) | SX2 미적용 | All
222 | SOME/IP Server | 5.2.5 Service Discovery Publish/Subscribe Communication | SOMEIPSRV_SD_SUBSCRIBE_35 | Server send Field Value on change | N/A (CLU는 Client로만 동작함) | SX2 미적용 | All
223 | SOME/IP Server | 5.2.5 Service Discovery Publish/Subscribe Communication | SOMEIPSRV_SD_SUBSCRIBE_36 | Subscription shall be deleted if Stop Subscribe Eventgroup is received | N/A (CLU는 Client로만 동작함) | SX2 미적용 | All
224 | SOME/IP Server | 5.2.5 Service Discovery Publish/Subscribe Communication | SOMEIPSRV_SD_SUBSCRIBE_37 | Subscription shall be deleted if TTL expires | N/A (CLU는 Client로만 동작함) | SX2 미적용 | All
225 | SOME/IP Server | 5.2.5 Service Discovery Publish/Subscribe Communication | SOMEIPSRV_SD_SUBSCRIBE_38 | Subscription shall be deleted if TCP connection to client is lost | N/A (CLU는 Client로만 동작함) | SX2 미적용 | All
226 | SOME/IP Server | 5.2.5 Service Discovery Publish/Subscribe Communication | SOMEIPSRV_SD_SUBSCRIBE_39 | Subscription shall be deleted if TCP connection to client is refused | N/A (CLU는 Client로만 동작함) | SX2 미적용 | All
227 | SOME/IP Server | 5.2.5 Service Discovery Publish/Subscribe Communication | SOMEIPSRV_SD_SUBSCRIBE_40 | Subscribtion shall be deleted if Service is no longer offered | N/A (CLU는 Client로만 동작함) | SX2 미적용 | All
228 | SOME/IP Server | 5.2.5 Service Discovery Publish/Subscribe Communication | SOMEIPSRV_SD_SUBSCRIBE_41 | Subscription shall be deleted if Reboot of client is detected | N/A (CLU는 Client로만 동작함) | SX2 미적용 | All
229 | SOME/IP Server | 5.2.5 Service Discovery Publish/Subscribe Communication | SOMEIPSRV_SD_SUBSCRIBE_42 | All subscriptions shall be deleted if link on Ethernet interface is lost | N/A (CLU는 Client로만 동작함) | SX2 미적용 | All
230 | SOME/IP Server | 5.2.5 Service Discovery Publish/Subscribe Communication | SOMEIPSRV_SD_SUBSCRIBE_43 | Stop Subscribe Eventgroup is not answered with ACK | N/A (CLU는 Client로만 동작함) | SX2 미적용 | All
231 | SOME/IP Server | 5.2.5 Service Discovery Publish/Subscribe Communication | SOMEIPSRV_SD_SUBSCRIBE_44 | Stop sending Events if the last Client unsubscribes | N/A (CLU는 Client로만 동작함) | SX2 미적용 | All
232 | SOME/IP Server | 5.2.5 Service Discovery Publish/Subscribe Communication | SOMEIPSRV_SD_SUBSCRIBE_45 | Subscribe after Stop Subscribe | N/A (CLU는 Client로만 동작함) | SX2 미적용 | All
233 | SOME/IP Server | 5.2.5 Service Discovery Publish/Subscribe Communication | SOMEIPSRV_SD_SUBSCRIBE_46 | Stop and Subscribe combination in same message triggers Initial Event again | N/A (CLU는 Client로만 동작함) | SX2 미적용 | All
234 | SOME/IP Server | 5.2.5 Service Discovery Publish/Subscribe Communication | SOMEIPSRV_SD_SUBSCRIBE_47 | Subscribe Eventgroup for an already existing subscription resets TTL | N/A (CLU는 Client로만 동작함) | SX2 미적용 | All
235 | SOME/IP Server | 5.2.5 Service Discovery Publish/Subscribe Communication | SOMEIPSRV_SD_SUBSCRIBE_48 | Events are send to Static config of subscribed Clients without SD | N/A (CLU는 Client로만 동작함) | SX2 미적용 | All
236 | SOME/IP Server | 5.2.5 Service Discovery Publish/Subscribe Communication | SOMEIPSRV_SD_SUBSCRIBE_49 | Static Entpoint config will be overwritten if SD provides different settings | N/A (CLU는 Client로만 동작함) | SX2 미적용 | All
237 | SOME/IP Server | 5.2.5 Service Discovery Publish/Subscribe Communication | SOMEIPSRV_SD_SUBSCRIBE_50 | Static Subscribed Clients config will be overwritten if SD provides different settings | N/A (CLU는 Client로만 동작함) | SX2 미적용 | All
238 | SOME/IP Server | 5.2.5 Service Discovery Publish/Subscribe Communication | SOMEIPSRV_SD_SUBSCRIBE_51 | Process multiple Subscribe Eventgroup Entries per SOME/IP-SD message | N/A (CLU는 Client로만 동작함) | SX2 미적용 | All
239 | SOME/IP Server | 5.2.6 CAN Message Transport | SOMEIPSRV_CAN_01 | Header format for CAN base frame | N/A (CLU는 Client로만 동작함) | SX2 미적용 | All
240 | SOME/IP Server | 5.2.6 CAN Message Transport | SOMEIPSRV_CAN_02 | Header format for CAN extended frame | N/A (CLU는 Client로만 동작함) | SX2 미적용 | All
241 | SOME/IP Server | 5.2.6 CAN Message Transport | SOMEIPSRV_CAN_03 | Dedicated ports for UDP unicast | N/A (CLU는 Client로만 동작함) | SX2 미적용 | All
242 | SOME/IP Server | 5.2.6 CAN Message Transport | SOMEIPSRV_CAN_04 | Dedicated ports for UDP multicast | N/A (CLU는 Client로만 동작함) | SX2 미적용 | All
243 | SOME/IP Server | 5.2.6 CAN Message Transport | SOMEIPSRV_CAN_05 | Multiple messages per UDP datagram | N/A (CLU는 Client로만 동작함) | SX2 미적용 | All
244 | SOME/IP Server | 5.2.6 CAN Message Transport | SOMEIPSRV_CAN_06 | “On Event” message is sent on signal change | N/A (CLU는 Client로만 동작함) | SX2 미적용 | All
245 | SOME/IP Server | 5.2.6 CAN Message Transport | SOMEIPSRV_CAN_07 | “On Event” message is sent on signal write | N/A (CLU는 Client로만 동작함) | SX2 미적용 | All
246 | SOME/IP Server | 5.2.6 CAN Message Transport | SOMEIPSRV_CAN_11 | “Periodic” message is sent cyclically | N/A (CLU는 Client로만 동작함) | SX2 미적용 | All
247 | SOME/IP Server | 5.2.6 CAN Message Transport | SOMEIPSRV_CAN_12 | “Periodic and On Event” message is sent on signal change | N/A (CLU는 Client로만 동작함) | SX2 미적용 | All
248 | SOME/IP Server | 5.2.6 CAN Message Transport | SOMEIPSRV_CAN_13 | “Periodic and On Event” message is sent on signal write | N/A (CLU는 Client로만 동작함) | SX2 미적용 | All
249 | SOME/IP Server | 5.2.6 CAN Message Transport | SOMEIPSRV_CAN_14 | Overlapping of cyclic timer and signal change event | N/A (CLU는 Client로만 동작함) | SX2 미적용 | All
250 | SOME/IP Server | 5.2.6 CAN Message Transport | SOMEIPSRV_CAN_15 | Overlapping of cyclic timer and signal write event | N/A (CLU는 Client로만 동작함) | SX2 미적용 | All
251 | SOME/IP Server | 5.2.6 CAN Message Transport | SOMEIPSRV_CAN_16 | Delay Time after cyclic message | N/A (CLU는 Client로만 동작함) | SX2 미적용 | All
252 | SOME/IP Server | 5.2.6 CAN Message Transport | SOMEIPSRV_CAN_17 | Delay Time after event triggered message | N/A (CLU는 Client로만 동작함) | SX2 미적용 | All
253 | SOME/IP Server | 5.2.6 CAN Message Transport | SOMEIPSRV_CAN_19 | Start Offset Delay of cyclic messages | N/A (CLU는 Client로만 동작함) | SX2 미적용 | All
254 | SOME/IP Server | 5.2.6 CAN Message Transport | SOMEIPSRV_CAN_20 | E2E: Encode Profile 5 message | N/A (CLU는 Client로만 동작함) | SX2 미적용 | All
255 | SOME/IP Server | 5.2.6 CAN Message Transport | SOMEIPSRV_CAN_21 | E2E: Encode Profile 11 message | N/A (CLU는 Client로만 동작함) | SX2 미적용 | All
256 | SOME/IP Server | 5.2.6 CAN Message Transport | SOMEIPSRV_CAN_22 | E2E: Increment Alive Counter | N/A (CLU는 Client로만 동작함) | SX2 미적용 | All
257 | SOME/IP Client | 5.3.1 RPC Protocol Specification | SOMEIPCLT_RPC_01 | Client create proper header for Request (Message ID / Request ID) | CLU 해당 | OTA 기능 검증 중 취득한 이더넷 로깅파일에서 확인 가능 | All | [7 empty] | clientServiceActivate, clientServiceCallEchoUINT8, echoUINT8 | BOTH | 2¦2¦4 | x | x
258 | SOME/IP Client | 5.3.1 RPC Protocol Specification | SOMEIPCLT_RPC_02 | Send Request to proper server address | CLU 해당 | OTA 기능 검증 중 취득한 이더넷 로깅파일에서 확인 가능 | All | [7 empty] | clientServiceActivate, clientServiceCallEchoUINT8, echoUINT8 | BOTH | 2¦2¦4 | x | x
259 | SOME/IP Client | 5.3.1 RPC Protocol Specification | SOMEIPCLT_RPC_03 | Session ID of Request is not zero | CLU 해당 | OTA 기능 검증 중 취득한 이더넷 로깅파일에서 확인 가능 | All | [7 empty] | clientServiceActivate, clientServiceCallEchoUINT8, echoUINT8 | BOTH | 2¦2¦4 | x | x
260 | SOME/IP Client | 5.3.1 RPC Protocol Specification | SOMEIPCLT_RPC_04 | Session ID of Request is incremented after each call | CLU 해당 | OTA 기능 검증 중 취득한 이더넷 로깅파일에서 확인 가능 | All | [7 empty] | clientServiceActivate, clientServiceCallEchoUINT8, echoUINT8 | BOTH | 2¦2¦4 | x | x
261 | SOME/IP Client | 5.3.1 RPC Protocol Specification | SOMEIPCLT_RPC_05 | Session ID of Request is one after wrapping | CLU 해당 | OTA 기능 검증 중 취득한 이더넷 로깅파일에서 확인 가능 | All | [7 empty] | clientServiceActivate, clientServiceCallEchoUINT8, echoUINT8 | BOTH | 2¦2¦4 | x | x
262 | SOME/IP Client | 5.3.1 RPC Protocol Specification | SOMEIPCLT_RPC_06 | Session ID is not reused until Response has arrived or timed out | CLU 해당 | OTA 기능 검증 중 취득한 이더넷 로깅파일에서 확인 가능 | All | [7 empty] | clientServiceActivate, clientServiceCallEchoUINT8, echoUINT8, UINT8_VALUE | BOTH | 3¦2¦5 | x | x
263 | SOME/IP Client | 5.3.1 RPC Protocol Specification | SOMEIPCLT_RPC_07 | Client create proper order of arguments in payload for Request | CLU 해당 | OTA 기능 검증 중 취득한 이더넷 로깅파일에서 확인 가능 | All | [7 empty] | clientServiceActivate, clientServiceCallEchoBitfields, echoBitfields | BOTH | 2¦2¦4 | x | x
264 | SOME/IP Client | 5.3.1 RPC Protocol Specification | SOMEIPCLT_RPC_08 | Client expect Response for Request | CLU 해당 | OTA 기능 검증 중 취득한 이더넷 로깅파일에서 확인 가능 | All | [7 empty] | clientServiceActivate, clientServiceCallEchoUINT8, echoUINT8, clientServiceGetLastError | BOTH | 2¦3¦5 | x | x
265 | SOME/IP Client | 5.3.1 RPC Protocol Specification | SOMEIPCLT_RPC_09 | Response is mapped to proper Client on same ECU via Client ID | CLU 해당 | OTA 기능 검증 중 취득한 이더넷 로깅파일에서 확인 가능 | All | [7 empty] | clientServiceActivate, clientServiceSelectInstance, clientServiceCallEchoUINT8, clientServiceGetLastError | BOTH | 1¦3¦4 | x | x
266 | SOME/IP Client | 5.3.1 RPC Protocol Specification | SOMEIPCLT_RPC_10 | Ignore Response with wrong Protocol Version | CLU 해당 | OTA 기능검증으로 대응이 불가하여 23'3월까지 검증종료 예정 | All | [7 empty] | clientServiceActivate, clientServiceCallEchoUINT8, clientServiceGetLastError, echoUINT8 | BOTH | 2¦3¦5 | x | x
267 | SOME/IP Client | 5.3.1 RPC Protocol Specification | SOMEIPCLT_RPC_11 | Ignore Response with unknown Service ID | CLU 해당 | OTA 기능검증으로 대응이 불가하여 23'3월까지 검증종료 예정 | All | [7 empty] | clientServiceActivate, clientServiceCallEchoUINT8, echoUINT8, clientServiceGetLastError | BOTH | 2¦3¦5 | x | x
268 | SOME/IP Client | 5.3.1 RPC Protocol Specification | SOMEIPCLT_RPC_12 | Ignore Response with wrong Interface Version | CLU 해당 | OTA 기능검증으로 대응이 불가하여 23'3월까지 검증종료 예정 | All | [7 empty] | clientServiceActivate, clientServiceCallEchoUINT8, echoUINT8, clientServiceGetLastError | BOTH | 2¦3¦5 | x | x
269 | SOME/IP Client | 5.3.1 RPC Protocol Specification | SOMEIPCLT_RPC_13 | Ignore Response with unknown Method ID | CLU 해당 | OTA 기능검증으로 대응이 불가하여 23'3월까지 검증종료 예정 | All | [7 empty] | clientServiceActivate, clientServiceCallEchoUINT8, echoUINT8, clientServiceGetLastError | BOTH | 2¦3¦5 | x | x
270 | SOME/IP Client | 5.3.1 RPC Protocol Specification | SOMEIPCLT_RPC_14 | Ignore Response with wrong Message Type | CLU 해당 | OTA 기능검증으로 대응이 불가하여 23'3월까지 검증종료 예정 | All | [7 empty] | clientServiceActivate, clientServiceCallEchoUINT8, echoUINT8, clientServiceGetLastError | BOTH | 2¦3¦5 | x | x
271 | SOME/IP Client | 5.3.1 RPC Protocol Specification | SOMEIPCLT_RPC_15 | Ignore Response with wrong Session ID | CLU 해당 | OTA 기능검증으로 대응이 불가하여 23'3월까지 검증종료 예정 | All | [7 empty] | clientServiceActivate, clientServiceCallEchoUINT8, echoUINT8, clientServiceGetLastError | BOTH | 2¦3¦5 | x | x
272 | SOME/IP Client | 5.3.1 RPC Protocol Specification | SOMEIPCLT_RPC_16 | Response with Return Code different than E_OK | CLU 해당 | OTA 기능검증으로 대응이 불가하여 23'3월까지 검증종료 예정 | All | [7 empty] | clientServiceActivate, clientServiceCallEchoUINT8, echoUINT8, clientServiceGetLastError | BOTH | 2¦3¦5 | x | x
273 | SOME/IP Client | 5.3.1 RPC Protocol Specification | SOMEIPCLT_RPC_17 | Response with non-parsable payload | CLU 해당 | OTA 기능검증으로 대응이 불가하여 23'3월까지 검증종료 예정 | All | [7 empty] | clientServiceActivate, clientServiceCallEchoUTF8DYNAMIC, echoUTF8DYNAMIC, clientServiceGetLastError | BOTH | 2¦3¦5 | x | x
274 | SOME/IP Client | 5.3.1 RPC Protocol Specification | SOMEIPCLT_RPC_18 | Client ignore Response if corresponding Request is not sent completely (more than one UDP segment) | CLU 해당 | OTA 기능검증으로 대응이 불가하여 23'3월까지 검증종료 예정 | All | [7 empty] | clientServiceActivate, clientServiceCallEchoUINT8Array, echoUINT8Array, clientServiceGetLastError | BOTH | 2¦3¦5 | x | x
275 | SOME/IP Client | 5.3.1 RPC Protocol Specification | SOMEIPCLT_RPC_19 | Client create proper header for Fire & Forgot Request | CLU 해당 | OTA 기능 검증 중 취득한 이더넷 로깅파일에서 확인 가능 | All | [7 empty] | clientServiceActivate, clientServiceCallSetUINT8Array, setUINT8Array | BOTH | 1¦2¦3 | x | x
276 | SOME/IP Client | 5.3.1 RPC Protocol Specification | SOMEIPCLT_RPC_20 | Fire & Forget Request expect no Response | CLU 해당 | OTA 기능 검증 중 취득한 이더넷 로깅파일에서 확인 가능 | All | [7 empty] | clientServiceActivate, clientServiceCallSetUINT8Array, setUINT8Array, clientServiceGetLastError | BOTH | 1¦3¦4 | x | x
277 | SOME/IP Client | 5.3.1 RPC Protocol Specification | SOMEIPCLT_RPC_21 | Client send Getter of a Field with MsgType Request / empty payload | CLU 해당 | OTA 기능 검증 중 취득한 이더넷 로깅파일에서 확인 가능 | All | [7 empty] | clientServiceActivate, clientServiceCallFieldUINT8Getter | BOTH | 1¦1¦2 | x | TestFieldUINT8
278 | SOME/IP Client | 5.3.1 RPC Protocol Specification | SOMEIPCLT_RPC_22 | Client send Setter of a Field with MsgType Request / payload | CLU 해당 | OTA 기능 검증 중 취득한 이더넷 로깅파일에서 확인 가능 | All | [7 empty] | clientServiceActivate, clientServiceCallFieldUINT8Setter | BOTH | 1¦1¦2 | x | TestFieldUINT8
279 | SOME/IP Client | 5.3.1 RPC Protocol Specification | SOMEIPCLT_RPC_23 | Forward Negative Return Code of Response to application | CLU 해당 | OTA 기능 검증 중 취득한 이더넷 로깅파일에서 확인 가능 | All | [7 empty] | clientServiceActivate, clientServiceCallEchoUINT8, clientServiceGetLastError | BOTH | 1¦2¦3 | x | x
280 | SOME/IP Client | 5.3.1 RPC Protocol Specification | SOMEIPCLT_RPC_24 | Client forwards received error from Error msg to application | CLU 해당 | OTA 기능 검증 중 취득한 이더넷 로깅파일에서 확인 가능 | All | [7 empty] | clientServiceActivate, clientServiceCallEchoUINT8, echoUINT8, clientServiceGetLastError | BOTH | 2¦3¦5 | x | x
281 | SOME/IP Client | 5.3.1 RPC Protocol Specification | SOMEIPCLT_RPC_25 | Receive Error msg with specific payload layout | CLU 해당 | OTA 기능 검증 중 취득한 이더넷 로깅파일에서 확인 가능 | All | [7 empty] | clientServiceActivate, clientServiceCallEchoUINT8, echoUINT8, clientServiceGetLastError | BOTH | 2¦3¦5 | x | x
282 | SOME/IP Client | 5.3.2 Transport Protocol | SOMEIPCLT_TP_01 | UDP Binding really use UDP | N/A (CLU 미해당) | SX2 미적용 | All
283 | SOME/IP Client | 5.3.2 Transport Protocol | SOMEIPCLT_TP_03 | Receive Multiple SOME/IP messages in one UDP package | N/A (CLU 미해당) | SX2 미적용 | All
284 | SOME/IP Client | 5.3.2 Transport Protocol | SOMEIPCLT_TP_04 | TCP Binding realy use TCP | N/A (CLU 미해당) | SX2 미적용 | All
285 | SOME/IP Client | 5.3.2 Transport Protocol | SOMEIPCLT_TP_05 | TCP Binding transports message with a length larger than 1400 | N/A (CLU 미해당) | SX2 미적용 | All
286 | SOME/IP Client | 5.3.2 Transport Protocol | SOMEIPCLT_TP_06 | Client opens TCP connection before Request | N/A (CLU 미해당) | SX2 미적용 | All
287 | SOME/IP Client | 5.3.2 Transport Protocol | SOMEIPCLT_TP_07 | Client opens TCP connection before Event | N/A (CLU 미해당) | SX2 미적용 | All
288 | SOME/IP Client | 5.3.2 Transport Protocol | SOMEIPCLT_TP_08 | Request use already opened TCP connection from Event | N/A (CLU 미해당) | SX2 미적용 | All
289 | SOME/IP Client | 5.3.2 Transport Protocol | SOMEIPCLT_TP_09 | Request opens new TCP connection to 2nd Service instance | N/A (CLU 미해당) | SX2 미적용 | All
290 | SOME/IP Client | 5.3.2 Transport Protocol | SOMEIPCLT_TP_10 | Receive Unaligned SOME/IP message over TCP | N/A (CLU 미해당) | SX2 미적용 | All
291 | SOME/IP Client | 5.3.2 Transport Protocol | SOMEIPCLT_TP_11 | Receive multiple SOME/IP messages in one TCP segment | N/A (CLU 미해당) | SX2 미적용 | All
292 | SOME/IP Client | 5.3.2 Transport Protocol | SOMEIPCLT_TP_12 | Close not needed TCP connection | N/A (CLU 미해당) | SX2 미적용 | All
293 | SOME/IP Client | 5.3.2 Transport Protocol | SOMEIPCLT_TP_13 | Client close TCP connection if Service no longer available | N/A (CLU 미해당) | SX2 미적용 | All
294 | SOME/IP Client | 5.3.2 Transport Protocol | SOMEIPCLT_TP_14 | Reset TCP connection when reboot is detected | N/A (CLU 미해당) | SX2 미적용 | All
295 | SOME/IP Client | 5.3.2 Transport Protocol | SOMEIPCLT_TP_15 | Reset TCP connection on error | N/A (CLU 미해당) | SX2 미적용 | All
296 | SOME/IP Client | 5.3.2 Transport Protocol | SOMEIPCLT_TP_17 | Request shall timed out when TCP connection is lost | N/A (CLU 미해당) | SX2 미적용 | All
297 | SOME/IP Client | 5.3.2 Transport Protocol | SOMEIPCLT_TP_18 | Magic Cookie Message Format Client | N/A (CLU 미해당) | SX2 미적용 | All
298 | SOME/IP Client | 5.3.2 Transport Protocol | SOMEIPCLT_TP_19 | Magic Cookie Cyclic sending Client | N/A (CLU 미해당) | SX2 미적용 | All
299 | SOME/IP Client | 5.3.2 Transport Protocol | SOMEIPCLT_TP_20 | SOME/IP-TP message type set to TP_Request | N/A (CLU 미해당) | SX2 미적용 | All
300 | SOME/IP Client | 5.3.2 Transport Protocol | SOMEIPCLT_TP_21 | SOME/IP-TP message type set to TP_RequestNoReturn | N/A (CLU 미해당) | SX2 미적용 | All
301 | SOME/IP Client | 5.3.3 Service Discovery Message Format | SOMEIPCLT_SD_FORMAT_01 | Find Service Entry | CLU 해당 | OTA 기능 검증 중 취득한 이더넷 로깅파일에서 확인 가능 | All | [7 empty] | clientServiceActivate | STD | 1¦0¦1 | x | x
302 | SOME/IP Client | 5.3.3 Service Discovery Message Format | SOMEIPCLT_SD_FORMAT_02 | Subscribe Eventgroup Entry | CLU 해당 | OTA 기능 검증 중 취득한 이더넷 로깅파일에서 확인 가능 | All | [7 empty] | clientServiceActivate, clientServiceSubscribeEventgroupSingle | BOTH | 1¦1¦2 | x | x
303 | SOME/IP Client | 5.3.3 Service Discovery Message Format | SOMEIPCLT_SD_FORMAT_03 | Stop Subscribe Eventgroup | CLU 해당 | OTA 기능 검증 중 취득한 이더넷 로깅파일에서 확인 가능 | All | [7 empty] | clientServiceActivate, clientServiceSubscribeEventgroupSingle | BOTH | 1¦1¦2 | x | x
304 | SOME/IP Client | 5.3.3 Service Discovery Message Format | SOMEIPCLT_SD_FORMAT_04 | IPv4 Endpoint Option for TCP | CLU 해당 | OTA 기능 검증 중 취득한 이더넷 로깅파일에서 확인 가능 | All | [7 empty] | clientServiceActivate, clientServiceSubscribeEventgroupSingle | BOTH | 1¦1¦2 | x | x
305 | SOME/IP Client | 5.3.3 Service Discovery Message Format | SOMEIPCLT_SD_FORMAT_05 | IPv4 Endpoint Option for UDP | CLU 해당 | OTA 기능 검증 중 취득한 이더넷 로깅파일에서 확인 가능 | All | [7 empty] | clientServiceActivate, clientServiceSubscribeEventgroupSingle | BOTH | 1¦1¦2 | x | x
306 | SOME/IP Client | 5.3.3 Service Discovery Message Format | SOMEIPCLT_SD_FORMAT_06 | IPv4 SD Endpoint Option | CLU 해당 | OTA 기능 검증 중 취득한 이더넷 로깅파일에서 확인 가능 | All | [7 empty] | clientServiceActivate, provideSDEndpointOption | BOTH | 1¦1¦2 | x | x
307 | SOME/IP Client | 5.3.3 Service Discovery Message Format | SOMEIPCLT_SD_FORMAT_07 | Configuration Option: Length and Type | CLU 해당 | OTA 기능 검증 중 취득한 이더넷 로깅파일에서 확인 가능 | All | [7 empty] | clientServiceActivate, provideConfigurationOption | BOTH | 1¦1¦2 | x | x
308 | SOME/IP Client | 5.3.3 Service Discovery Message Format | SOMEIPCLT_SD_FORMAT_08 | Configuration Option: String contains character sequence separated with length field | CLU 해당 | OTA 기능 검증 중 취득한 이더넷 로깅파일에서 확인 가능 | All | [7 empty] | clientServiceActivate, provideConfigurationOption | BOTH | 1¦1¦2 | x | x
309 | SOME/IP Client | 5.3.3 Service Discovery Message Format | SOMEIPCLT_SD_FORMAT_09 | Configuration Option: String contains key with value | CLU 해당 | OTA 기능 검증 중 취득한 이더넷 로깅파일에서 확인 가능 | All | [7 empty] | clientServiceActivate, provideConfigurationOption | BOTH | 1¦1¦2 | x | x
310 | SOME/IP Client | 5.3.3 Service Discovery Message Format | SOMEIPCLT_SD_FORMAT_10 | Configuration Option: String contains key with empty value | CLU 해당 | OTA 기능 검증 중 취득한 이더넷 로깅파일에서 확인 가능 | All | [7 empty] | clientServiceActivate, provideConfigurationOption | BOTH | 1¦1¦2 | x | x
311 | SOME/IP Client | 5.3.3 Service Discovery Message Format | SOMEIPCLT_SD_FORMAT_11 | Configuration Option: String contains key without value | CLU 해당 | OTA 기능 검증 중 취득한 이더넷 로깅파일에서 확인 가능 | All | [7 empty] | clientServiceActivate, provideConfigurationOption | BOTH | 1¦1¦2 | x | x
312 | SOME/IP Client | 5.3.3 Service Discovery Message Format | SOMEIPCLT_SD_FORMAT_12 | Configuration Option: String contains multiple key/value pairs of same key | CLU 해당 | OTA 기능 검증 중 취득한 이더넷 로깅파일에서 확인 가능 | All | [7 empty] | clientServiceActivate, provideConfigurationOption | BOTH | 1¦1¦2 | x | x
313 | SOME/IP Client | 5.3.3 Service Discovery Message Format | SOMEIPCLT_SD_FORMAT_13 | Length covers message length from first byte after the field | CLU 해당 | OTA 기능 검증 중 취득한 이더넷 로깅파일에서 확인 가능 | All | [7 empty] | clientServiceActivate | STD | 1¦0¦1 | x | x
314 | SOME/IP Client | 5.3.3 Service Discovery Message Format | SOMEIPCLT_SD_FORMAT_14 | Find Service shall not reference IPv4 Endpoint or Multicast Option | CLU 해당 | OTA 기능 검증 중 취득한 이더넷 로깅파일에서 확인 가능 | All | [7 empty] | clientServiceActivate | STD | 1¦0¦1 | x | x
315 | SOME/IP Client | 5.3.3 Service Discovery Message Format | SOMEIPCLT_SD_FORMAT_15 | Subscribe Eventgroup shall reference IPv4 Endpoint Option | CLU 해당 | OTA 기능 검증 중 취득한 이더넷 로깅파일에서 확인 가능 | All | [7 empty] | clientServiceActivate, clientServiceSubscribeEventgroupSingle | BOTH | 1¦1¦2 | x | x
316 | SOME/IP Client | 5.3.3 Service Discovery Message Format | SOMEIPCLT_SD_FORMAT_16 | Stop Subscribe Eventgroup shall reference same Options as Subscribe | CLU 해당 | OTA 기능 검증 중 취득한 이더넷 로깅파일에서 확인 가능 | All | [7 empty] | clientServiceActivate, clientServiceSubscribeEventgroupSingle | BOTH | 1¦1¦2 | x | x
317 | SOME/IP Client | 5.3.3 Service Discovery Message Format | SOMEIPCLT_SD_FORMAT_17 | Support of multiple Entries per message | CLU 해당 | OTA 기능 검증 중 취득한 이더넷 로깅파일에서 확인 가능 | All | [7 empty] | clientServiceActivate, clientServiceSubscribeEventgroupSingle | BOTH | 1¦1¦2 | x | x
318 | SOME/IP Client | 5.3.4 Service Discovery Communication Behavior | SOMEIPCLT_SD_BEHAVIOR_01 | Initial Wait Phase: Delay sending of 1st Find Service | CLU 해당 | OTA 기능 검증 중 취득한 이더넷 로깅파일에서 확인 가능 | All | [7 empty] | clientServiceActivate | STD | 1¦0¦1 | x | x
319 | SOME/IP Client | 5.3.4 Service Discovery Communication Behavior | SOMEIPCLT_SD_BEHAVIOR_02 | Initial Wait Phase: Delay of 1st Find Service is random value | CLU 해당 | OTA 기능 검증 중 취득한 이더넷 로깅파일에서 확인 가능 | All | [7 empty] | clientServiceActivate, clientServiceDeactivate | STD | 2¦0¦2 | x | x
320 | SOME/IP Client | 5.3.4 Service Discovery Communication Behavior | SOMEIPCLT_SD_BEHAVIOR_03 | Repetition Phase: Delay sending of 2nd Find Service | CLU 해당 | OTA 기능 검증 중 취득한 이더넷 로깅파일에서 확인 가능 | All | [7 empty] | clientServiceActivate | STD | 1¦0¦1 | x | x
321 | SOME/IP Client | 5.3.4 Service Discovery Communication Behavior | SOMEIPCLT_SD_BEHAVIOR_04 | Repetition Phase: Number of sent Find Service Entries | CLU 해당 | OTA 기능 검증 중 취득한 이더넷 로깅파일에서 확인 가능 | All | [7 empty] | clientServiceActivate | STD | 1¦0¦1 | x | x
322 | SOME/IP Client | 5.3.4 Service Discovery Communication Behavior | SOMEIPCLT_SD_BEHAVIOR_05 | Repetition Phase: Delay is doubled after each following Find Service | CLU 해당 | OTA 기능 검증 중 취득한 이더넷 로깅파일에서 확인 가능 | All | [7 empty] | clientServiceActivate | STD | 1¦0¦1 | x | x
323 | SOME/IP Client | 5.3.4 Service Discovery Communication Behavior | SOMEIPCLT_SD_BEHAVIOR_06 | Repetition Phase: Same settings for all clients within an ECU | CLU 해당 | OTA 기능 검증 중 취득한 이더넷 로깅파일에서 확인 가능 | All | [7 empty] | clientServiceActivate, clientServiceDeactivate, clientServiceSelectInstance | STD | 2¦1¦3 | x | x
324 | SOME/IP Client | 5.3.4 Service Discovery Communication Behavior | SOMEIPCLT_SD_BEHAVIOR_07 | Repetition Phase: After Link-loss/Link-up jump to Initial Wait Phase | CLU 해당 | OTA 기능 검증 중 취득한 이더넷 로깅파일에서 확인 가능 | All | [7 empty] | clientServiceActivate | STD | 1¦0¦1 | x | x
325 | SOME/IP Client | 5.3.4 Service Discovery Communication Behavior | SOMEIPCLT_SD_BEHAVIOR_08 | Main Phase: Find Service shall no longer be sent | CLU 해당 | OTA 기능 검증 중 취득한 이더넷 로깅파일에서 확인 가능 | All | [7 empty] | clientServiceActivate | STD | 1¦0¦1 | x | x
326 | SOME/IP Client | 5.3.4 Service Discovery Communication Behavior | SOMEIPCLT_SD_BEHAVIOR_09 | Main Phase: After Link-loss/Link-up jump to Initial Wait Phase | CLU 해당 | OTA 기능 검증 중 취득한 이더넷 로깅파일에서 확인 가능 | All | [7 empty] | clientServiceActivate | STD | 1¦0¦1 | x | x
327 | SOME/IP Client | 5.3.4 Service Discovery Communication Behavior | SOMEIPCLT_SD_BEHAVIOR_10 | Jump from Repetition Phase to Main Phase if Offer Service has been received | CLU 해당 | OTA 기능 검증 중 취득한 이더넷 로깅파일에서 확인 가능 | All | [7 empty] | clientServiceActivate | STD | 1¦0¦1 | x | x
328 | SOME/IP Client | 5.3.4 Service Discovery Communication Behavior | SOMEIPCLT_SD_BEHAVIOR_11 | Skip Repetition Phase if max repetitions is set to zero | CLU 해당 | OTA 기능 검증 중 취득한 이더넷 로깅파일에서 확인 가능 | All | [7 empty] | clientServiceActivate | STD | 1¦0¦1 | x | x
329 | SOME/IP Client | 5.3.4 Service Discovery Communication Behavior | SOMEIPCLT_SD_BEHAVIOR_12 | Find Service shall not be sent when service is no longer offered | CLU 해당 | OTA 기능 검증 중 취득한 이더넷 로깅파일에서 확인 가능 | All | [7 empty] | clientServiceActivate | STD | 1¦0¦1 | x | x
330 | SOME/IP Client | 5.3.4 Service Discovery Communication Behavior | SOMEIPCLT_SD_BEHAVIOR_13 | Request Response Delay for Subscribe as answer of multicast Offer Service | CLU 해당 | OTA 기능 검증 중 취득한 이더넷 로깅파일에서 확인 가능 | All | [7 empty] | clientServiceActivate, clientServiceSubscribeEventgroupSingle | BOTH | 1¦1¦2 | x | x
331 | SOME/IP Client | 5.3.4 Service Discovery Communication Behavior | SOMEIPCLT_SD_BEHAVIOR_14 | Request Response Delay shall not be applied if unicast message is answered | CLU 해당 | OTA 기능 검증 중 취득한 이더넷 로깅파일에서 확인 가능 | All | [7 empty] | clientServiceActivate, clientServiceSubscribeEventgroupSingle | BOTH | 1¦1¦2 | x | x
332 | SOME/IP Client | 5.3.4 Service Discovery Communication Behavior | SOMEIPCLT_SD_BEHAVIOR_15 | Request Response Delay is randomly chosen between min and max | CLU 해당 | OTA 기능 검증 중 취득한 이더넷 로깅파일에서 확인 가능 | All | [7 empty] | clientServiceActivate, clientServiceSubscribeEventgroupSingle | BOTH | 1¦1¦2 | x | x
333 | SOME/IP Client | 5.3.4 Service Discovery Communication Behavior | SOMEIPCLT_SD_BEHAVIOR_16 | Same Request Response Delay within an ECU | CLU 해당 | OTA 기능 검증 중 취득한 이더넷 로깅파일에서 확인 가능 | All | [7 empty] | clientServiceActivate, clientServiceSubscribeEventgroupSingle, clientServiceSelectInstance | BOTH | 1¦2¦3 | x | x
334 | SOME/IP Client | 5.3.4 Service Discovery Communication Behavior | SOMEIPCLT_SD_BEHAVIOR_17 | Sending Unicast and Multicast use different Session ID counters | CLU 해당 | OTA 기능 검증 중 취득한 이더넷 로깅파일에서 확인 가능 | All | [7 empty] | clientServiceActivate, clientServiceSubscribeEventgroupSingle | BOTH | 1¦1¦2 | x | x
335 | SOME/IP Client | 5.3.4 Service Discovery Communication Behavior | SOMEIPCLT_SD_BEHAVIOR_18 | Each Unicast relation use different Session ID counters for sending | CLU 해당 | OTA 기능 검증 중 취득한 이더넷 로깅파일에서 확인 가능 | All | [7 empty] | clientServiceActivate, clientServiceSubscribeEventgroupSingle, clientServiceSelectInstance | BOTH | 1¦2¦3 | x | x
336 | SOME/IP Client | 5.3.4 Service Discovery Communication Behavior | SOMEIPCLT_SD_BEHAVIOR_19 | Different Session ID counters for received Unicast and Multicast messages of same ECU | CLU 해당 | OTA 기능 검증 중 취득한 이더넷 로깅파일에서 확인 가능 | All | [7 empty] | clientServiceActivate, clientServiceSubscribeEventgroupSingle | BOTH | 1¦1¦2 | x | x
337 | SOME/IP Client | 5.3.4 Service Discovery Communication Behavior | SOMEIPCLT_SD_BEHAVIOR_20 | Different Session ID counters per ECU for received Multicast messages | CLU 해당 | OTA 기능 검증 중 취득한 이더넷 로깅파일에서 확인 가능 | All | [7 empty] | clientServiceActivate, clientServiceSubscribeEventgroupSingle | BOTH | 1¦1¦2 | x | x
338 | SOME/IP Client | 5.3.4 Service Discovery Communication Behavior | SOMEIPCLT_SD_BEHAVIOR_21 | Different Session ID counters per ECU for received Unicast messages | CLU 해당 | OTA 기능 검증 중 취득한 이더넷 로깅파일에서 확인 가능 | All | [7 empty] | clientServiceActivate, clientServiceSubscribeEventgroupSingle | BOTH | 1¦1¦2 | x | x
339 | SOME/IP Client | 5.3.4 Service Discovery Communication Behavior | SOMEIPCLT_SD_BEHAVIOR_22 | Ignore undefined bits in SD message header | CLU 해당 | OTA 기능검증으로 대응이 불가하여 23'3월까지 검증종료 예정 | All | [7 empty] | clientServiceActivate | STD | 1¦0¦1 | x | x
340 | SOME/IP Client | 5.3.4 Service Discovery Communication Behavior | SOMEIPCLT_SD_BEHAVIOR_23 | Ignore redundant options referenced by Offer Service | CLU 해당 | OTA 기능검증으로 대응이 불가하여 23'3월까지 검증종료 예정 | All | [7 empty] | clientServiceActivate | STD | 1¦0¦1 | x | x
341 | SOME/IP Client | 5.3.4 Service Discovery Communication Behavior | SOMEIPCLT_SD_BEHAVIOR_24 | Ignore not required options referenced by Offer Service | CLU 해당 | OTA 기능검증으로 대응이 불가하여 23'3월까지 검증종료 예정 | All | [7 empty] | clientServiceActivate | STD | 1¦0¦1 | x | x
342 | SOME/IP Client | 5.3.4 Service Discovery Communication Behavior | SOMEIPCLT_SD_BEHAVIOR_25 | Ignore unknown option referenced by Offer Service | CLU 해당 | OTA 기능검증으로 대응이 불가하여 23'3월까지 검증종료 예정 | All | [7 empty] | clientServiceActivate | STD | 1¦0¦1 | x | x
343 | SOME/IP Client | 5.3.4 Service Discovery Communication Behavior | SOMEIPCLT_SD_BEHAVIOR_26 | Process Configuration Option referenced by Offer Service | CLU 해당 | OTA 기능 검증 중 취득한 이더넷 로깅파일에서 확인 가능 | All | [7 empty] | clientServiceActivate, TestFieldUTF8DynamicReliable | BOTH | 1¦1¦2 | x | TestFieldUTF8DynamicReliable
344 | SOME/IP Client | 5.3.4 Service Discovery Communication Behavior | SOMEIPCLT_SD_BEHAVIOR_27 | Answer Offer Service with setup from IPv4 SD Endpoint Option | CLU 해당 | OTA 기능 검증 중 취득한 이더넷 로깅파일에서 확인 가능 | All | [7 empty] | clientServiceActivate, clientServiceSubscribeEventgroupSingle | BOTH | 1¦1¦2 | x | x
345 | SOME/IP Client | 5.3.4 Service Discovery Communication Behavior | SOMEIPCLT_SD_BEHAVIOR_28 | Ignore Offer Service with uknown Service ID | CLU 해당 | OTA 기능검증으로 대응이 불가하여 23'3월까지 검증종료 예정 | All | [7 empty] | clientServiceActivate | STD | 1¦0¦1 | x | x
346 | SOME/IP Client | 5.3.4 Service Discovery Communication Behavior | SOMEIPCLT_SD_BEHAVIOR_29 | Ignore Offer Service with uknown Instance ID | CLU 해당 | OTA 기능검증으로 대응이 불가하여 23'3월까지 검증종료 예정 | All | [7 empty] | clientServiceActivate | STD | 1¦0¦1 | x | x
347 | SOME/IP Client | 5.3.4 Service Discovery Communication Behavior | SOMEIPCLT_SD_BEHAVIOR_30 | Ignore Offer Service with wrong Major Version | CLU 해당 | OTA 기능검증으로 대응이 불가하여 23'3월까지 검증종료 예정 | All | [7 empty] | clientServiceActivate | STD | 1¦0¦1 | x | x
348 | SOME/IP Client | 5.3.4 Service Discovery Communication Behavior | SOMEIPCLT_SD_BEHAVIOR_31 | Ignore Offer Service without any Options | CLU 해당 | OTA 기능검증으로 대응이 불가하여 23'3월까지 검증종료 예정 | All | [7 empty] | clientServiceActivate | STD | 1¦0¦1 | x | x
349 | SOME/IP Client | 5.3.4 Service Discovery Communication Behavior | SOMEIPCLT_SD_BEHAVIOR_32 | Ignore Offer Service with invalid Options | CLU 해당 | OTA 기능검증으로 대응이 불가하여 23'3월까지 검증종료 예정 | All | [7 empty] | clientServiceActivate | STD | 1¦0¦1 | x | x
350 | SOME/IP Client | 5.3.4 Service Discovery Communication Behavior | SOMEIPCLT_SD_BEHAVIOR_33 | Ignore Offer Service with conflict in Endpoint Options | CLU 해당 | OTA 기능검증으로 대응이 불가하여 23'3월까지 검증종료 예정 | All | [7 empty] | clientServiceActivate | STD | 1¦0¦1 | x | x
351 | SOME/IP Client | 5.3.4 Service Discovery Communication Behavior | SOMEIPCLT_SD_BEHAVIOR_34 | Ignore Offer Service if Session ID is set to zero | CLU 해당 | OTA 기능검증으로 대응이 불가하여 23'3월까지 검증종료 예정 | All | [7 empty] | clientServiceActivate | STD | 1¦0¦1 | x | x
352 | SOME/IP Client | 5.3.4 Service Discovery Communication Behavior | SOMEIPCLT_SD_BEHAVIOR_35 | Ignore Offer Service if Unicast flag is set to zero | CLU 해당 | OTA 기능검증으로 대응이 불가하여 23'3월까지 검증종료 예정 | All | [7 empty] | clientServiceActivate | STD | 1¦0¦1 | x | x
353 | SOME/IP Client | 5.3.4 Service Discovery Communication Behavior | SOMEIPCLT_SD_BEHAVIOR_36 | Client send Find Service entries for specific Service version | CLU 해당 | OTA 기능 검증 중 취득한 이더넷 로깅파일에서 확인 가능 | All | [7 empty] | clientServiceActivate, clientServiceSelectInstance | BOTH | 1¦1¦2 | x | x
354 | SOME/IP Client | 5.3.4 Service Discovery Communication Behavior | SOMEIPCLT_SD_BEHAVIOR_37 | Client send Find Service entries with wildcard Service version | CLU 해당 | OTA 기능 검증 중 취득한 이더넷 로깅파일에서 확인 가능 | All | [7 empty] | clientServiceActivate | STD | 1¦0¦1 | x | x
355 | SOME/IP Client | 5.3.4 Service Discovery Communication Behavior | SOMEIPCLT_SD_BEHAVIOR_38 | Process multiple Offer Service Entries per SOME/IP-SD message | CLU 해당 | OTA 기능 검증 중 취득한 이더넷 로깅파일에서 확인 가능 | All | [7 empty] | clientServiceActivate, clientServiceSelectInstance | BOTH | 1¦1¦2 | x | x
356 | SOME/IP Client | 5.3.5 Service Discovery Publish/Subscribe Communication | SOMEIPCLT_SD_SUBSCRIBE_01 | Subscribe Eventgroup is triggered by Offer Service | CLU 해당 (Publish 미해당, Subscribe만 해당) | OTA 기능 검증 중 취득한 이더넷 로깅파일에서 확인 가능 | All | [7 empty] | clientServiceActivate, clientServiceSubscribeEventgroupSingle | BOTH | 1¦1¦2 | x | x
357 | SOME/IP Client | 5.3.5 Service Discovery Publish/Subscribe Communication | SOMEIPCLT_SD_SUBSCRIBE_02 | Subscribe Eventgroup is send for each Offer Service | CLU 해당 (Publish 미해당, Subscribe만 해당) | OTA 기능 검증 중 취득한 이더넷 로깅파일에서 확인 가능 | All | [7 empty] | clientServiceActivate, clientServiceSubscribeEventgroupSingle | BOTH | 1¦1¦2 | x | x
358 | SOME/IP Client | 5.3.5 Service Discovery Publish/Subscribe Communication | SOMEIPCLT_SD_SUBSCRIBE_03 | Subscribe Eventgroup is only send if client is interested in Events | CLU 해당 (Publish 미해당, Subscribe만 해당) | OTA 기능 검증 중 취득한 이더넷 로깅파일에서 확인 가능 | All | [7 empty] | clientServiceActivate, clientServiceSubscribeEventgroupSingle | BOTH | 1¦1¦2 | x | x
359 | SOME/IP Client | 5.3.5 Service Discovery Publish/Subscribe Communication | SOMEIPCLT_SD_SUBSCRIBE_04 | Subscribe Eventgroup is send before TTL expires | CLU 해당 (Publish 미해당, Subscribe만 해당) | OTA 기능 검증 중 취득한 이더넷 로깅파일에서 확인 가능 | All | [7 empty] | clientServiceActivate, clientServiceSubscribeEventgroupSingle | BOTH | 1¦1¦2 | x | x
360 | SOME/IP Client | 5.3.5 Service Discovery Publish/Subscribe Communication | SOMEIPCLT_SD_SUBSCRIBE_05 | Subscribe Eventgroup is send when reboot of server has been detected | CLU 해당 (Publish 미해당, Subscribe만 해당) | OTA 기능 검증 중 취득한 이더넷 로깅파일에서 확인 가능 | All | [7 empty] | clientServiceActivate, clientServiceSubscribeEventgroupSingle | BOTH | 1¦1¦2 | x | x
361 | SOME/IP Client | 5.3.5 Service Discovery Publish/Subscribe Communication | SOMEIPCLT_SD_SUBSCRIBE_06 | Subscribe Eventgroup is send as unicast | CLU 해당 (Publish 미해당, Subscribe만 해당) | OTA 기능 검증 중 취득한 이더넷 로깅파일에서 확인 가능 | All | [7 empty] | clientServiceActivate, clientServiceSubscribeEventgroupSingle | BOTH | 1¦1¦2 | x | x
362 | SOME/IP Client | 5.3.5 Service Discovery Publish/Subscribe Communication | SOMEIPCLT_SD_SUBSCRIBE_07 | TCP connection shall be opened before sending Subscribe Eventgroup | CLU 해당 (Publish 미해당, Subscribe만 해당) | OTA 기능 검증 중 취득한 이더넷 로깅파일에서 확인 가능 | All | [7 empty] | clientServiceActivate, clientServiceSubscribeEventgroupSingle | BOTH | 1¦1¦2 | x | x
363 | SOME/IP Client | 5.3.5 Service Discovery Publish/Subscribe Communication | SOMEIPCLT_SD_SUBSCRIBE_08 | Check TCP connection if receiving Subscribe Eventgroup NACK | CLU 해당 (Publish 미해당, Subscribe만 해당) | OTA 기능 검증 중 취득한 이더넷 로깅파일에서 확인 가능 | All | [7 empty] | clientServiceActivate, clientServiceSubscribeEventgroupSingle | BOTH | 1¦1¦2 | x | x
364 | SOME/IP Client | 5.3.5 Service Discovery Publish/Subscribe Communication | SOMEIPCLT_SD_SUBSCRIBE_09 | Reception of event notification via TCP | CLU 해당 (Publish 미해당, Subscribe만 해당) | OTA 기능 검증 중 취득한 이더넷 로깅파일에서 확인 가능 | All | [7 empty] | clientServiceActivate, clientServiceSubscribeEventgroupSingle, clientServiceGetLastValueOfEventTCP, TestEventUINT8Reliable | BOTH | 3¦1¦4 | TestEventUINT8Reliable | x
365 | SOME/IP Client | 5.3.5 Service Discovery Publish/Subscribe Communication | SOMEIPCLT_SD_SUBSCRIBE_10 | Reception of event notification via UDP unicast | CLU 해당 (Publish 미해당, Subscribe만 해당) | OTA 기능 검증 중 취득한 이더넷 로깅파일에서 확인 가능 | All | [7 empty] | clientServiceActivate, clientServiceSubscribeEventgroupSingle, clientServiceGetLastValueOfEventUDPUnicast, TestEventUINT8, UINT8_VALUE | BOTH | 4¦2¦6 | TestEventUINT8 | x
366 | SOME/IP Client | 5.3.5 Service Discovery Publish/Subscribe Communication | SOMEIPCLT_SD_SUBSCRIBE_11 | Reception of event notification via UDP multicast | CLU 해당 (Publish 미해당, Subscribe만 해당) | OTA 기능 검증 중 취득한 이더넷 로깅파일에서 확인 가능 | All | [7 empty] | clientServiceActivate, clientServiceSubscribeEventgroupSingle, UINT8_VALUE, TestEventUINT8Multicast, clientServiceGetLastValueOfEventUDPMulticast | BOTH | 4¦1¦5 | TestEventUINT8Multicast | x
367 | SOME/IP Client | 5.3.5 Service Discovery Publish/Subscribe Communication | SOMEIPCLT_SD_SUBSCRIBE_12 | Client ignore invalid event notification (no error msg) | CLU 해당 (Publish 미해당, Subscribe만 해당) | OTA 기능검증으로 대응이 불가하여 23'3월까지 검증종료 예정 | All | [7 empty] | clientServiceActivate, clientServiceSubscribeEventgroupSingle, clientServiceGetLastError | BOTH | 1¦2¦3 | x | x
368 | SOME/IP Client | 5.3.5 Service Discovery Publish/Subscribe Communication | SOMEIPCLT_SD_SUBSCRIBE_13 | Client replicates received Event notification for all other Clients on same ECU | CLU 해당 (Publish 미해당, Subscribe만 해당) | OTA 기능 검증 중 취득한 이더넷 로깅파일에서 확인 가능 | All | [7 empty] | clientServiceActivate, clientServiceSubscribeEventgroupSingle, clientServiceSelectInstance, TestEventUINT8Multicast, UINT8_VALUE, clientServiceGetLastValueOfEventUDPMulticast | BOTH | 4¦2¦6 | TestEventUINT8Multicast | x
369 | SOME/IP Client | 5.3.5 Service Discovery Publish/Subscribe Communication | SOMEIPCLT_SD_SUBSCRIBE_14 | Stop Subscribe Eventgroup is sent to unsubscribe event | CLU 해당 (Publish 미해당, Subscribe만 해당) | OTA 기능 검증 중 취득한 이더넷 로깅파일에서 확인 가능 | All | [7 empty] | clientServiceActivate, clientServiceSubscribeEventgroupSingle | BOTH | 1¦1¦2 | x | x
370 | SOME/IP Client | 5.3.5 Service Discovery Publish/Subscribe Communication | SOMEIPCLT_SD_SUBSCRIBE_15 | Stop Subscribe Eventgroup is send as unicast | CLU 해당 (Publish 미해당, Subscribe만 해당) | OTA 기능 검증 중 취득한 이더넷 로깅파일에서 확인 가능 | All | [7 empty] | clientServiceActivate, clientServiceSubscribeEventgroupSingle | BOTH | 1¦1¦2 | x | x
371 | SOME/IP Client | 5.3.5 Service Discovery Publish/Subscribe Communication | SOMEIPCLT_SD_SUBSCRIBE_16 | Unsubscribe Eventgroup if client service is being stopped | CLU 해당 (Publish 미해당, Subscribe만 해당) | OTA 기능 검증 중 취득한 이더넷 로깅파일에서 확인 가능 | All | [7 empty] | clientServiceActivate, clientServiceSubscribeEventgroupSingle, clientServiceDeactivate | BOTH | 2¦1¦3 | x | x
372 | SOME/IP Client | 5.3.5 Service Discovery Publish/Subscribe Communication | SOMEIPCLT_SD_SUBSCRIBE_17 | Unsubscribe Eventgroups if Stop Offer Service has been received | CLU 해당 (Publish 미해당, Subscribe만 해당) | OTA 기능 검증 중 취득한 이더넷 로깅파일에서 확인 가능 | All | [7 empty] | clientServiceActivate, clientServiceSubscribeEventgroupSingle | BOTH | 1¦1¦2 | x | x
373 | SOME/IP Client | 5.3.5 Service Discovery Publish/Subscribe Communication | SOMEIPCLT_SD_SUBSCRIBE_18 | Unsubscribe all Eventgroups if ECU is being shut down | CLU 해당 (Publish 미해당, Subscribe만 해당) | OTA 기능 검증 중 취득한 이더넷 로깅파일에서 확인 가능 | All | [7 empty] | clientServiceActivate, clientServiceSubscribeEventgroupSingle, clientServiceDeactivate | BOTH | 2¦1¦3 | x | x
374 | SOME/IP Client | 5.3.5 Service Discovery Publish/Subscribe Communication | SOMEIPCLT_SD_SUBSCRIBE_19 | Send Subscribe with Initial Data Requested Falg set to 1 | CLU 해당 (Publish 미해당, Subscribe만 해당) | OTA 기능 검증 중 취득한 이더넷 로깅파일에서 확인 가능 | All | [7 empty] | clientServiceActivate, clientServiceSubscribeEventgroupSingle | BOTH | 1¦1¦2 | x | x
375 | SOME/IP Client | 5.3.5 Service Discovery Publish/Subscribe Communication | SOMEIPCLT_SD_SUBSCRIBE_20 | Send Stop and Subscribe in same message | CLU 해당 (Publish 미해당, Subscribe만 해당) | OTA 기능 검증 중 취득한 이더넷 로깅파일에서 확인 가능 | All | [7 empty] | clientServiceActivate, clientServiceSubscribeEventgroupSingle | BOTH | 1¦1¦2 | x | x
376 | SOME/IP Client | 5.3.5 Service Discovery Publish/Subscribe Communication | SOMEIPCLT_SD_SUBSCRIBE_21 | Timer for sending Subscribe Eventgroup is reset | CLU 해당 (Publish 미해당, Subscribe만 해당) | OTA 기능 검증 중 취득한 이더넷 로깅파일에서 확인 가능 | All | [7 empty] | clientServiceActivate, clientServiceSubscribeEventgroupSingle | BOTH | 1¦1¦2 | x | x
377 | SOME/IP Client | 5.3.5 Service Discovery Publish/Subscribe Communication | SOMEIPCLT_SD_SUBSCRIBE_23 | Subscribe Eventgroup is sent again after Link-Loss/Link-up | CLU 해당 (Publish 미해당, Subscribe만 해당) | OTA 기능 검증 중 취득한 이더넷 로깅파일에서 확인 가능 | All | [7 empty] | clientServiceActivate, clientServiceSubscribeEventgroupSingle | BOTH | 1¦1¦2 | x | x
378 | SOME/IP Client | 5.3.5 Service Discovery Publish/Subscribe Communication | SOMEIPCLT_SD_SUBSCRIBE_24 | Subscription shall be renewed if Reboot of server is detected | CLU 해당 (Publish 미해당, Subscribe만 해당) | OTA 기능 검증 중 취득한 이더넷 로깅파일에서 확인 가능 | All | [7 empty] | clientServiceActivate, clientServiceSubscribeEventgroupSingle | BOTH | 1¦1¦2 | x | x
379 | SOME/IP Client | 5.3.5 Service Discovery Publish/Subscribe Communication | SOMEIPCLT_SD_SUBSCRIBE_25 | Counter is used to differentiate multiple Subscribe Eventgroups for same Eventgroup from same ECU | CLU 해당 (Publish 미해당, Subscribe만 해당) | OTA 기능 검증 중 취득한 이더넷 로깅파일에서 확인 가능 | All | [7 empty] | clientServiceActivate, clientServiceSubscribeEventgroupSingle, clientServiceSelectInstance | BOTH | 1¦2¦3 | x | x
380 | SOME/IP Client | 5.3.5 Service Discovery Publish/Subscribe Communication | SOMEIPCLT_SD_SUBSCRIBE_26 | Request is sent to static address without Offer Service | CLU 해당 (Publish 미해당, Subscribe만 해당) | OTA 기능 검증 중 취득한 이더넷 로깅파일에서 확인 가능 | All | [7 empty] | clientServiceActivate, clientServiceSelectInstance, clientServiceCallEchoUINT8, UINT8_VALUE, echoUINT8 | BOTH | 3¦3¦6 | x | x
381 | SOME/IP Client | 5.3.5 Service Discovery Publish/Subscribe Communication | SOMEIPCLT_SD_SUBSCRIBE_27 | Events are received from static address without Subscribe Eventgroup | CLU 해당 (Publish 미해당, Subscribe만 해당) | OTA 기능 검증 중 취득한 이더넷 로깅파일에서 확인 가능 | All | [7 empty] | clientServiceActivate, clientServiceSelectInstance, TestEventUINT8Multicast, UINT8_VALUE, clientServiceGetLastValueOfEventUDPMulticast | BOTH | 4¦1¦5 | x | x
382 | SOME/IP Client | 5.3.5 Service Discovery Publish/Subscribe Communication | SOMEIPCLT_SD_SUBSCRIBE_28 | Static Endpoint config of service will be overwritten if SD provides different settings | CLU 해당 (Publish 미해당, Subscribe만 해당) | OTA 기능 검증 중 취득한 이더넷 로깅파일에서 확인 가능 | All | [7 empty] | clientServiceActivate, clientServiceSelectInstance, clientServiceCallEchoUINT8, UINT8_VALUE, echoUINT8 | BOTH | 3¦3¦6 | x | x
383 | SOME/IP Client | 5.3.5 Service Discovery Publish/Subscribe Communication | SOMEIPCLT_SD_SUBSCRIBE_29 | Static Endpoint config of events will be overwritten if SD provides different settings | CLU 해당 (Publish 미해당, Subscribe만 해당) | OTA 기능 검증 중 취득한 이더넷 로깅파일에서 확인 가능 | All | [7 empty] | clientServiceActivate, clientServiceSelectInstance, TestEventUINT8Multicast, clientServiceGetLastValueOfEventUDPMulticast. | BOTH | 3¦1¦4 | x | x
384 | SOME/IP Client | 5.3.5 Service Discovery Publish/Subscribe Communication | SOMEIPCLT_SD_SUBSCRIBE_30 | Client subscribe Eventgroup of explicit Service version | CLU 해당 (Publish 미해당, Subscribe만 해당) | OTA 기능 검증 중 취득한 이더넷 로깅파일에서 확인 가능 | All | [7 empty] | clientServiceActivate, clientServiceSelectInstance, clientServiceSubscribeEventgroupSingle | BOTH | 1¦2¦3 | x | x
385 | SOME/IP Client | 5.3.5 Service Discovery Publish/Subscribe Communication | SOMEIPCLT_SD_SUBSCRIBE_31 | Client SD Entries has same Service and Instance IDs but different Major Versions | CLU 해당 (Publish 미해당, Subscribe만 해당) | OTA 기능 검증 중 취득한 이더넷 로깅파일에서 확인 가능 | All | [7 empty] | clientServiceActivate, clientServiceSelectInstance, clientServiceSubscribeEventgroupSingle | BOTH | 1¦2¦3 | x | x
386 | SOME/IP Client | 5.3.6 CAN Message Transport | SOMEIPCLT_CAN_01 | Dedicated ports for UDP unicast | N/A (CLU 미해당) | SX2 미적용 | All
387 | SOME/IP Client | 5.3.6 CAN Message Transport | SOMEIPCLT_CAN_02 | Dedicated ports for UDP multicast | N/A (CLU 미해당) | SX2 미적용 | All
388 | SOME/IP Client | 5.3.6 CAN Message Transport | SOMEIPCLT_CAN_03 | Multiple messages per UDP datagram | N/A (CLU 미해당) | SX2 미적용 | All
389 | SOME/IP Client | 5.3.6 CAN Message Transport | SOMEIPCLT_CAN_04 | Accept Client ID different than zero | N/A (CLU 미해당) | SX2 미적용 | All
390 | SOME/IP Client | 5.3.6 CAN Message Transport | SOMEIPCLT_CAN_05 | Accept Session ID different than zero | N/A (CLU 미해당) | SX2 미적용 | All
391 | SOME/IP Client | 5.3.6 CAN Message Transport | SOMEIPCLT_CAN_06 | Filter message by CAN Message ID | N/A (CLU 미해당) | SX2 미적용 | All
392 | SOME/IP Client | 5.3.6 CAN Message Transport | SOMEIPCLT_CAN_07 | Filter signal by given destination | N/A (CLU 미해당) | SX2 미적용 | All
393 | SOME/IP Client | 5.3.6 CAN Message Transport | SOMEIPCLT_CAN_08 | Duplicated Value Check discards signal value | N/A (CLU 미해당) | SX2 미적용 | All
394 | SOME/IP Client | 5.3.6 CAN Message Transport | SOMEIPCLT_CAN_09 | Timeout of cyclic message is assumed as error | N/A (CLU 미해당) | SX2 미적용 | All
395 | SOME/IP Client | 5.3.6 CAN Message Transport | SOMEIPCLT_CAN_10 | Reset timeout timer for cyclic message | N/A (CLU 미해당) | SX2 미적용 | All
396 | SOME/IP Client | 5.3.6 CAN Message Transport | SOMEIPCLT_CAN_11 | No timeout while inactive network mode | N/A (CLU 미해당) | SX2 미적용 | All
397 | SOME/IP Client | 5.3.6 CAN Message Transport | SOMEIPCLT_CAN_12 | No timeout while start offset delay | N/A (CLU 미해당) | SX2 미적용 | All
398 | SOME/IP Client | 5.3.6 CAN Message Transport | SOMEIPCLT_CAN_13 | No timeout while already reported | N/A (CLU 미해당) | SX2 미적용 | All
399 | SOME/IP Client | 5.3.6 CAN Message Transport | SOMEIPCLT_CAN_14 | No timeout for “On Event” message | N/A (CLU 미해당) | SX2 미적용 | All
400 | SOME/IP Client | 5.3.6 CAN Message Transport | SOMEIPCLT_CAN_15 | Increment error counters | N/A (CLU 미해당) | SX2 미적용 | All
401 | SOME/IP Client | 5.3.6 CAN Message Transport | SOMEIPCLT_CAN_16 | Error counter values not exceed 255 | N/A (CLU 미해당) | SX2 미적용 | All
402 | SOME/IP Client | 5.3.6 CAN Message Transport | SOMEIPCLT_CAN_17 | Reset error counter if network mode changes to active | N/A (CLU 미해당) | SX2 미적용 | All
403 | SOME/IP Client | 5.3.6 CAN Message Transport | SOMEIPCLT_CAN_18 | Reset error counter while network mode stays in error state | N/A (CLU 미해당) | SX2 미적용 | All
404 | SOME/IP Client | 5.3.6 CAN Message Transport | SOMEIPCLT_CAN_19 | No error counting while sending ECU is missing | N/A (CLU 미해당) | SX2 미적용 | All
405 | SOME/IP Client | 5.3.6 CAN Message Transport | SOMEIPCLT_CAN_20 | E2E: Decode Profile 5 message | N/A (CLU 미해당) | SX2 미적용 | All
406 | SOME/IP Client | 5.3.6 CAN Message Transport | SOMEIPCLT_CAN_21 | E2E: Decode Profile 11 message | N/A (CLU 미해당) | SX2 미적용 | All
407 | SOME/IP Client | 5.3.6 CAN Message Transport | SOMEIPCLT_CAN_22 | E2E: Update Alive Counter even on repeated value error | N/A (CLU 미해당) | SX2 미적용 | All
408 | SOME/IP Client | 5.3.6 CAN Message Transport | SOMEIPCLT_CAN_23 | E2E: Update Alive Counter even on wrong sequence error | N/A (CLU 미해당) | SX2 미적용 | All
409 | SOME/IP Client | 5.3.6 CAN Message Transport | SOMEIPCLT_CAN_24 | E2E: No Alive Counter update on CRC error | N/A (CLU 미해당) | SX2 미적용 | All
410 | SOME/IP Client | 5.3.6 CAN Message Transport | SOMEIPCLT_CAN_25 | E2E: Report Alive Counter errors only for “Periodic” messages | N/A (CLU 미해당) | SX2 미적용 | All
[5 empty] | 로깅으로 대체 | 136
[5 empty] | 23'3 | 22
[5 empty] | 미적용 | 252